## GeneralData
Archetype list | System Convective Fraction | AHU humidity control | AHU sensible heat recovery | AHU latent heat recovery | Outdoor Air Ratio | DomesticHotWater calculation | Appliances calculation | Holidays from 0 to 364
| [0-1] | [Bool] | [0-1] | [0-1] | [0-1] | [-] | [-] | 1,2,3,4,5,168,169,170
Residential | 0.5 | False | 0.6 | 0 | 1 | UNI-TS 11300-2 | Schedule
Services | 0.5 | False | 0.6 | 0 | 1 | Schedule | Schedule
Commercial | 0.5 | False | 0.6 | 0 | 1 | Schedule | Schedule
University | 0.5 | False | 0.6 | 0 | 1 | Schedule | Schedule
Office | 0.5 | False | 0.6 | 0 | 1 | Schedule | Schedule
All archetypes listed here are loaded

## Services
| Schedule | Occupancy (Total) | Appliances | Lighting | Infiltration FlowRate | HeatSP | CoolSP | HumSP | DehumSP | Ventilation FlowRate | Ventilation Supply Temperature heating mode | Ventilation Supply specific humidity heating mode | Ventilation Supply Temperature cooling mode | Ventilation Supply specific humidity cooling mode | Domestic Hot Water FlowRate
| Unit | [W/m²] | [W/m²] | [W/m²] | [Vol/h] | [°C] | [°C] | [%] | [%] | [m³/(s m²)] | [°C] | [kg_v/kg_da] | [°C] | [kg_v/kg_da] | [L/(m2 h)]
Weekday | 1:00 | 1 | 0.5 | 0 | 0.3 | 20 | 26 | 0 | 60 | 0.0008 | 22 | 0.0105 | 23 | 0.0105 | 0
| 2:00 | 1 | 0.5 | 0 | 0.3 | 20 | 26 | 0 | 60 | 0.0008 | 22 | 0.0105 | 23 | 0.0115 | 0
| 3:00 | 1 | 0.5 | 0 | 0.3 | 20 | 26 | 0 | 60 | 0.0008 | 22 | 0.0105 | 23 | 0.0115 | 0
| 4:00 | 1 | 0.5 | 0 | 0.3 | 20 | 26 | 0 | 60 | 0.0008 | 22 | 0.0105 | 23 | 0.0115 | 0
| 5:00 | 1 | 0.5 | 0 | 0.3 | 20 | 26 | 0 | 60 | 0.0008 | 22 | 0.0105 | 23 | 0.0115 | 0
| 6:00 | 1 | 0.5 | 0 | 0.3 | 20 | 26 | 0 | 60 | 0.0008 | 22 | 0.0105 | 23 | 0.0115 | 0
| 7:00 | 0.5 | 0.5 | 0.15 | 0.3 | 20 | 26 | 0 | 60 | 0.0008 | 22 | 0.0105 | 23 | 0.0115 | 0.022
| 8:00 | 0.5 | 0.7 | 0.15 | 0.3 | 20 | 26 | 0 | 60 | 0.0008 | 22 | 0.0105 | 23 | 0.0115 | 0.022
| 9:00 | 0.5 | 0.7 | 0.15 | 0.3 | 20 | 26 | 0 | 60 | 0.0008 | 22 | 0.0105 | 23 | 0.0115 | 0.022
| 10:00 | 0.1 | 0.5 | 0.15 | 0.3 | 20 | 26 | 0 | 60 | 0.0008 | 22 | 0.0105 | 23 | 0.0115 | 0.022
| 11:00 | 0.1 | 0.5 | 0.05 | 0.3 | 20 | 26 | 0 | 60 | 0.0008 | 22 | 0.0105 | 23 | 0.0115 | 0.022
| 12:00 | 0.1 | 0.6 | 0.05 | 0.3 | 20 | 26 | 0 | 60 | 0.0008 | 22 | 0.0105 | 23 | 0.0115 | 0.022
| 13:00 | 0.1 | 0.6 | 0.05 | 0.3 | 20 | 26 | 0 | 60 | 0.0008 | 22 | 0.0105 | 23 | 0.0115 | 0.022
| 14:00 | 0.2 | 0.6 | 0.05 | 0.3 | 20 | 26 | 0 | 60 | 0.0008 | 22 | 0.0105 | 23 | 0.0115 | 0.022
| 15:00 | 0.2 | 0.6 | 0.05 | 0.3 | 20 | 26 | 0 | 60 | 0.0008 | 22 | 0.0105 | 23 | 0.0115 | 0.022
| 16:00 | 0.2 | 0.5 | 0.05 | 0.3 | 20 | 26 | 0 | 60 | 0.0008 | 22 | 0.0105 | 23 | 0.0115 | 0.022
| 17:00 | 0.5 | 0.5 | 0.2 | 0.3 | 20 | 26 | 0 | 60 | 0.0008 | 22 | 0.0105 | 23 | 0.0115 | 0.022
| 18:00 | 0.5 | 0.7 | 0.2 | 0.3 | 20 | 26 | 0 | 60 | 0.0008 | 22 | 0.0105 | 23 | 0.0115 | 0.022
| 19:00 | 0.5 | 0.7 | 0.2 | 0.3 | 20 | 26 | 0 | 60 | 0.0008 | 22 | 0.0105 | 23 | 0.0115 | 0
| 20:00 | 0.8 | 0.8 | 0.2 | 0.3 | 20 | 26 | 0 | 60 | 0.0008 | 22 | 0.0105 | 23 | 0.0115 | 0
| 21:00 | 0.8 | 0.8 | 0.2 | 0.3 | 20 | 26 | 0 | 60 | 0.0008 | 22 | 0.0105 | 23 | 0.0115 | 0
| 22:00 | 0.8 | 0.8 | 0.2 | 0.3 | 20 | 26 | 0 | 60 | 0.0008 | 22 | 0.0105 | 23 | 0.0115 | 0
| 23:00 | 1 | 0.6 | 0.15 | 0.3 | 20 | 26 | 0 | 60 | 0.0008 | 22 | 0.0105 | 23 | 0.0115 | 0
| 24:00 | 1 | 0.6 | 0.15 | 0.3 | 20 | 26 | 0 | 60 | 0.0008 | 22 | 0.0105 | 23 | 0.0115 | 0
Saturday | 1:00 | 0.5 | 0.25 | 0 | 0.3 | 20 | 26 | 0 | 60 | 0.0008 | 22 | 0.0105 | 23 | 0.0115 | 0
| 2:00 | 0.5 | 0.25 | 0 | 0.3 | 20 | 26 | 0 | 60 | 0.0008 | 22 | 0.0105 | 23 | 0.0115 | 0
| 3:00 | 0.5 | 0.25 | 0 | 0.3 | 20 | 26 | 0 | 60 | 0.0008 | 22 | 0.0105 | 23 | 0.0115 | 0
| 4:00 | 0.5 | 0.25 | 0 | 0.3 | 20 | 26 | 0 | 60 | 0.0008 | 22 | 0.0105 | 23 | 0.0115 | 0
| 5:00 | 0.5 | 0.25 | 0 | 0.3 | 20 | 26 | 0 | 60 | 0.0008 | 22 | 0.0105 | 23 | 0.0115 | 0
| 6:00 | 0.5 | 0.25 | 0 | 0.3 | 20 | 26 | 0 | 60 | 0.0008 | 22 | 0.0105 | 23 | 0.0115 | 0
| 7:00 | 0.25 | 0.25 | 0.075 | 0.3 | 20 | 26 | 0 | 60 | 0.0008 | 22 | 0.0105 | 23 | 0.0115 | 0.022
| 8:00 | 0.25 | 0.35 | 0.075 | 0.3 | 20 | 26 | 0 | 60 | 0.0008 | 22 | 0.0105 | 23 | 0.0115 | 0.022
| 9:00 | 0.25 | 0.35 | 0.075 | 0.3 | 20 | 26 | 0 | 60 | 0.0008 | 22 | 0.0105 | 23 | 0.0115 | 0.022
| 10:00 | 0.05 | 0.25 | 0.075 | 0.3 | 20 | 26 | 0 | 60 | 0.0008 | 22 | 0.0105 | 23 | 0.0115 | 0.022
| 11:00 | 0.05 | 0.25 | 0.025 | 0.3 | 20 | 26 | 0 | 60 | 0.0008 | 22 | 0.0105 | 23 | 0.0115 | 0.022
| 12:00 | 0.05 | 0.3 | 0.025 | 0.3 | 20 | 26 | 0 | 60 | 0.0008 | 22 | 0.0105 | 23 | 0.0115 | 0.022
| 13:00 | 0.05 | 0.3 | 0.025 | 0.3 | 20 | 26 | 0 | 60 | 0.0008 | 22 | 0.0105 | 23 | 0.0115 | 0.022
| 14:00 | 0.1 | 0.3 | 0.025 | 0.3 | 20 | 26 | 0 | 60 | 0.0008 | 22 | 0.0105 | 23 | 0.0115 | 0.022
| 15:00 | 0.1 | 0.3 | 0.025 | 0.3 | 20 | 26 | 0 | 60 | 0.0008 | 22 | 0.0105 | 23 | 0.0115 | 0.022
| 16:00 | 0.1 | 0.25 | 0.025 | 0.3 | 20 | 26 | 0 | 60 | 0.0008 | 22 | 0.0105 | 23 | 0.0115 | 0.022
| 17:00 | 0.25 | 0.25 | 0.1 | 0.3 | 20 | 26 | 0 | 60 | 0.0008 | 22 | 0.0105 | 23 | 0.0115 | 0.022
| 18:00 | 0.25 | 0.35 | 0.1 | 0.3 | 20 | 26 | 0 | 60 | 0.0008 | 22 | 0.0105 | 23 | 0.0115 | 0.022
| 19:00 | 0.25 | 0.35 | 0.1 | 0.3 | 20 | 26 | 0 | 60 | 0.0008 | 22 | 0.0105 | 23 | 0.0115 | 0
| 20:00 | 0.4 | 0.4 | 0.1 | 0.3 | 20 | 26 | 0 | 60 | 0.0008 | 22 | 0.0105 | 23 | 0.0115 | 0
| 21:00 | 0.4 | 0.4 | 0.1 | 0.3 | 20 | 26 | 0 | 60 | 0.0008 | 22 | 0.0105 | 23 | 0.0115 | 0
| 22:00 | 0.4 | 0.4 | 0.1 | 0.3 | 20 | 26 | 0 | 60 | 0.0008 | 22 | 0.0105 | 23 | 0.0115 | 0
| 23:00 | 0.5 | 0.3 | 0.075 | 0.3 | 20 | 26 | 0 | 60 | 0.0008 | 22 | 0.0105 | 23 | 0.0115 | 0
| 24:00 | 0.5 | 0.3 | 0.075 | 0.3 | 20 | 26 | 0 | 60 | 0.0008 | 22 | 0.0105 | 23 | 0.0115 | 0
Sunday | 1:00 | 0 | 0 | 0 | 0.3 | 20 | 26 | 0 | 60 | 0.0008 | 22 | 0.0105 | 23 | 0.0115 | 0
| 2:00 | 0 | 0 | 0 | 0.3 | 20 | 26 | 0 | 60 | 0.0008 | 22 | 0.0105 | 23 | 0.0115 | 0
| 3:00 | 0 | 0 | 0 | 0.3 | 20 | 26 | 0 | 60 | 0.0008 | 22 | 0.0105 | 23 | 0.0115 | 0
| 4:00 | 0 | 0 | 0 | 0.3 | 20 | 26 | 0 | 60 | 0.0008 | 22 | 0.0105 | 23 | 0.0115 | 0
| 5:00 | 0 | 0 | 0 | 0.3 | 20 | 26 | 0 | 60 | 0.0008 | 22 | 0.0105 | 23 | 0.0115 | 0
| 6:00 | 0 | 0 | 0 | 0.3 | 20 | 26 | 0 | 60 | 0.0008 | 22 | 0.0105 | 23 | 0.0115 | 0
| 7:00 | 0 | 0 | 0 | 0.3 | 20 | 26 | 0 | 60 | 0.0008 | 22 | 0.0105 | 23 | 0.0115 | 0.022
| 8:00 | 0 | 0 | 0 | 0.3 | 20 | 26 | 0 | 60 | 0.0008 | 22 | 0.0105 | 23 | 0.0115 | 0.022
| 9:00 | 0 | 0 | 0 | 0.3 | 20 | 26 | 0 | 60 | 0.0008 | 22 | 0.0105 | 23 | 0.0115 | 0.022
| 10:00 | 0 | 0 | 0 | 0.3 | 20 | 26 | 0 | 60 | 0.0008 | 22 | 0.0105 | 23 | 0.0115 | 0.022
| 11:00 | 0 | 0 | 0 | 0.3 | 20 | 26 | 0 | 60 | 0.0008 | 22 | 0.0105 | 23 | 0.0115 | 0.022
| 12:00 | 0 | 0 | 0 | 0.3 | 20 | 26 | 0 | 60 | 0.0008 | 22 | 0.0105 | 23 | 0.0115 | 0.022
| 13:00 | 0 | 0 | 0 | 0.3 | 20 | 26 | 0 | 60 | 0.0008 | 22 | 0.0105 | 23 | 0.0115 | 0.022
| 14:00 | 0 | 0 | 0 | 0.3 | 20 | 26 | 0 | 60 | 0.0008 | 22 | 0.0105 | 23 | 0.0115 | 0.022
| 15:00 | 0 | 0 | 0 | 0.3 | 20 | 26 | 0 | 60 | 0.0008 | 22 | 0.0105 | 23 | 0.0115 | 0.022
| 16:00 | 0 | 0 | 0 | 0.3 | 20 | 26 | 0 | 60 | 0.0008 | 22 | 0.0105 | 23 | 0.0115 | 0.022
| 17:00 | 0 | 0 | 0 | 0.3 | 20 | 26 | 0 | 60 | 0.0008 | 22 | 0.0105 | 23 | 0.0115 | 0.022
| 18:00 | 0 | 0 | 0 | 0.3 | 20 | 26 | 0 | 60 | 0.0008 | 22 | 0.0105 | 23 | 0.0115 | 0.022
| 19:00 | 0 | 0 | 0 | 0.3 | 20 | 26 | 0 | 60 | 0.0008 | 22 | 0.0105 | 23 | 0.0115 | 0
| 20:00 | 0 | 0 | 0 | 0.3 | 20 | 26 | 0 | 60 | 0.0008 | 22 | 0.0105 | 23 | 0.0115 | 0
| 21:00 | 0 | 0 | 0 | 0.3 | 20 | 26 | 0 | 60 | 0.0008 | 22 | 0.0105 | 23 | 0.0115 | 0
| 22:00 | 0 | 0 | 0 | 0.3 | 20 | 26 | 0 | 60 | 0.0008 | 22 | 0.0105 | 23 | 0.0115 | 0
| 23:00 | 0 | 0 | 0 | 0.3 | 20 | 26 | 0 | 60 | 0.0008 | 22 | 0.0105 | 23 | 0.0115 | 0
| 24:00 | 0 | 0 | 0 | 0.3 | 20 | 26 | 0 | 60 | 0.0008 | 22 | 0.0105 | 23 | 0.0115 | 0

## Residential
| Schedule | Occupancy (Total) | Appliances | Lighting | Infiltration FlowRate | HeatSP | CoolSP | HumSP | DehumSP | Ventilation FlowRate | Ventilation Supply Temperature heating mode | Ventilation Supply specific humidity heating mode | Ventilation Supply Temperature cooling mode | Ventilation Supply specific humidity cooling mode | Domestic Hot Water FlowRate
| Unit | [W/m²] | [W/m²] | [W/m²] | [Vol/h] | [°C] | [°C] | [%] | [%] | [m³/(s m²)] | [°C] | [kg_v/kg_da] | [°C] | [kg_v/kg_da] | [L/(m2 h)]
Weekday | 1:00 | 1 | 0.5 | 0 | 1 | 20 | 26 | 0 | 60 | 0 | 22 | 0.0105 | 22 | 0.0105 | 0
| 2:00 | 1 | 0.5 | 0 | 1 | 20 | 26 | 0 | 60 | 0 | 22 | 0.0105 | 22 | 0.0105 | 0
| 3:00 | 1 | 0.5 | 0 | 1 | 20 | 26 | 0 | 60 | 0 | 22 | 0.0105 | 22 | 0.0105 | 0
| 4:00 | 1 | 0.5 | 0 | 1 | 20 | 26 | 0 | 60 | 0 | 22 | 0.0105 | 22 | 0.0105 | 0
| 5:00 | 1 | 0.5 | 0 | 1 | 20 | 26 | 0 | 60 | 0 | 22 | 0.0105 | 22 | 0.0105 | 0
| 6:00 | 1 | 0.5 | 0 | 1 | 20 | 26 | 0 | 60 | 0 | 22 | 0.0105 | 22 | 0.0105 | 0
| 7:00 | 0.5 | 0.5 | 0.15 | 1 | 20 | 26 | 0 | 60 | 0 | 22 | 0.0105 | 22 | 0.0105 | 0
| 8:00 | 0.5 | 0.7 | 0.15 | 1 | 20 | 26 | 0 | 60 | 0 | 22 | 0.0105 | 22 | 0.0105 | 0
| 9:00 | 0.5 | 0.7 | 0.15 | 1 | 20 | 26 | 0 | 60 | 0 | 22 | 0.0105 | 22 | 0.0105 | 0
| 10:00 | 0.1 | 0.5 | 0.15 | 1 | 20 | 26 | 0 | 60 | 0 | 22 | 0.0105 | 22 | 0.0105 | 0
| 11:00 | 0.1 | 0.5 | 0.05 | 1 | 20 | 26 | 0 | 60 | 0 | 22 | 0.0105 | 22 | 0.0105 | 0
| 12:00 | 0.1 | 0.6 | 0.05 | 1 | 20 | 26 | 0 | 60 | 0 | 22 | 0.0105 | 22 | 0.0105 | 0
| 13:00 | 0.1 | 0.6 | 0.05 | 1 | 20 | 26 | 0 | 60 | 0 | 22 | 0.0105 | 22 | 0.0105 | 0
| 14:00 | 0.2 | 0.6 | 0.05 | 1 | 20 | 26 | 0 | 60 | 0 | 22 | 0.0105 | 22 | 0.0105 | 0
| 15:00 | 0.2 | 0.6 | 0.05 | 1 | 20 | 26 | 0 | 60 | 0 | 22 | 0.0105 | 22 | 0.0105 | 0
| 16:00 | 0.2 | 0.5 | 0.05 | 1 | 20 | 26 | 0 | 60 | 0 | 22 | 0.0105 | 22 | 0.0105 | 0
| 17:00 | 0.5 | 0.5 | 0.2 | 1 | 20 | 26 | 0 | 60 | 0 | 22 | 0.0105 | 22 | 0.0105 | 0
| 18:00 | 0.5 | 0.7 | 0.2 | 1 | 20 | 26 | 0 | 60 | 0 | 22 | 0.0105 | 22 | 0.0105 | 0
| 19:00 | 0.5 | 0.7 | 0.2 | 1 | 20 | 26 | 0 | 60 | 0 | 22 | 0.0105 | 22 | 0.0105 | 0
| 20:00 | 0.8 | 0.8 | 0.2 | 1 | 20 | 26 | 0 | 60 | 0 | 22 | 0.0105 | 22 | 0.0105 | 0
| 21:00 | 0.8 | 0.8 | 0.2 | 1 | 20 | 26 | 0 | 60 | 0 | 22 | 0.0105 | 22 | 0.0105 | 0
| 22:00 | 0.8 | 0.8 | 0.2 | 1 | 20 | 26 | 0 | 60 | 0 | 22 | 0.0105 | 22 | 0.0105 | 0
| 23:00 | 1 | 0.6 | 0.15 | 1 | 20 | 26 | 0 | 60 | 0 | 22 | 0.0105 | 22 | 0.0105 | 0
| 24:00 | 1 | 0.6 | 0.15 | 1 | 20 | 26 | 0 | 60 | 0 | 22 | 0.0105 | 22 | 0.0105 | 0
Saturday | 1:00 | 1 | 0.5 | 0 | 1 | 20 | 26 | 0 | 60 | 0 | 22 | 0.0105 | 22 | 0.0105 | 0
| 2:00 | 1 | 0.5 | 0 | 1 | 20 | 26 | 0 | 60 | 0 | 22 | 0.0105 | 22 | 0.0105 | 0
| 3:00 | 1 | 0.5 | 0 | 1 | 20 | 26 | 0 | 60 | 0 | 22 | 0.0105 | 22 | 0.0105 | 0
| 4:00 | 1 | 0.5 | 0 | 1 | 20 | 26 | 0 | 60 | 0 | 22 | 0.0105 | 22 | 0.0105 | 0
| 5:00 | 1 | 0.5 | 0 | 1 | 20 | 26 | 0 | 60 | 0 | 22 | 0.0105 | 22 | 0.0105 | 0
| 6:00 | 1 | 0.5 | 0 | 1 | 20 | 26 | 0 | 60 | 0 | 22 | 0.0105 | 22 | 0.0105 | 0
| 7:00 | 0.8 | 0.5 | 0.15 | 1 | 20 | 26 | 0 | 60 | 0 | 22 | 0.0105 | 22 | 0.0105 | 0
| 8:00 | 0.8 | 0.7 | 0.15 | 1 | 20 | 26 | 0 | 60 | 0 | 22 | 0.0105 | 22 | 0.0105 | 0
| 9:00 | 0.8 | 0.7 | 0.15 | 1 | 20 | 26 | 0 | 60 | 0 | 22 | 0.0105 | 22 | 0.0105 | 0
| 10:00 | 0.8 | 0.5 | 0.15 | 1 | 20 | 26 | 0 | 60 | 0 | 22 | 0.0105 | 22 | 0.0105 | 0
| 11:00 | 0.8 | 0.5 | 0.05 | 1 | 20 | 26 | 0 | 60 | 0 | 22 | 0.0105 | 22 | 0.0105 | 0
| 12:00 | 0.8 | 0.6 | 0.05 | 1 | 20 | 26 | 0 | 60 | 0 | 22 | 0.0105 | 22 | 0.0105 | 0
| 13:00 | 0.8 | 0.6 | 0.05 | 1 | 20 | 26 | 0 | 60 | 0 | 22 | 0.0105 | 22 | 0.0105 | 0
| 14:00 | 0.8 | 0.6 | 0.05 | 1 | 20 | 26 | 0 | 60 | 0 | 22 | 0.0105 | 22 | 0.0105 | 0
| 15:00 | 0.8 | 0.6 | 0.05 | 1 | 20 | 26 | 0 | 60 | 0 | 22 | 0.0105 | 22 | 0.0105 | 0
| 16:00 | 0.8 | 0.5 | 0.05 | 1 | 20 | 26 | 0 | 60 | 0 | 22 | 0.0105 | 22 | 0.0105 | 0
| 17:00 | 0.8 | 0.5 | 0.2 | 1 | 20 | 26 | 0 | 60 | 0 | 22 | 0.0105 | 22 | 0.0105 | 0
| 18:00 | 0.8 | 0.7 | 0.2 | 1 | 20 | 26 | 0 | 60 | 0 | 22 | 0.0105 | 22 | 0.0105 | 0
| 19:00 | 0.8 | 0.7 | 0.2 | 1 | 20 | 26 | 0 | 60 | 0 | 22 | 0.0105 | 22 | 0.0105 | 0
| 20:00 | 0.8 | 0.8 | 0.2 | 1 | 20 | 26 | 0 | 60 | 0 | 22 | 0.0105 | 22 | 0.0105 | 0
| 21:00 | 0.8 | 0.8 | 0.2 | 1 | 20 | 26 | 0 | 60 | 0 | 22 | 0.0105 | 22 | 0.0105 | 0
| 22:00 | 0.8 | 0.8 | 0.2 | 1 | 20 | 26 | 0 | 60 | 0 | 22 | 0.0105 | 22 | 0.0105 | 0
| 23:00 | 1 | 0.6 | 0.15 | 1 | 20 | 26 | 0 | 60 | 0 | 22 | 0.0105 | 22 | 0.0105 | 0
| 24:00 | 1 | 0.6 | 0.15 | 1 | 20 | 26 | 0 | 60 | 0 | 22 | 0.0105 | 22 | 0.0105 | 0
Sunday | 1:00 | 1 | 0.5 | 0 | 1 | 20 | 26 | 0 | 60 | 0 | 22 | 0.0105 | 22 | 0.0105 | 0
| 2:00 | 1 | 0.5 | 0 | 1 | 20 | 26 | 0 | 60 | 0 | 22 | 0.0105 | 22 | 0.0105 | 0
| 3:00 | 1 | 0.5 | 0 | 1 | 20 | 26 | 0 | 60 | 0 | 22 | 0.0105 | 22 | 0.0105 | 0
| 4:00 | 1 | 0.5 | 0 | 1 | 20 | 26 | 0 | 60 | 0 | 22 | 0.0105 | 22 | 0.0105 | 0
| 5:00 | 1 | 0.5 | 0 | 1 | 20 | 26 | 0 | 60 | 0 | 22 | 0.0105 | 22 | 0.0105 | 0
| 6:00 | 1 | 0.5 | 0 | 1 | 20 | 26 | 0 | 60 | 0 | 22 | 0.0105 | 22 | 0.0105 | 0
| 7:00 | 0.8 | 0.5 | 0.15 | 1 | 20 | 26 | 0 | 60 | 0 | 22 | 0.0105 | 22 | 0.0105 | 0
| 8:00 | 0.8 | 0.7 | 0.15 | 1 | 20 | 26 | 0 | 60 | 0 | 22 | 0.0105 | 22 | 0.0105 | 0
| 9:00 | 0.8 | 0.7 | 0.15 | 1 | 20 | 26 | 0 | 60 | 0 | 22 | 0.0105 | 22 | 0.0105 | 0
| 10:00 | 0.8 | 0.5 | 0.15 | 1 | 20 | 26 | 0 | 60 | 0 | 22 | 0.0105 | 22 | 0.0105 | 0
| 11:00 | 0.8 | 0.5 | 0.05 | 1 | 20 | 26 | 0 | 60 | 0 | 22 | 0.0105 | 22 | 0.0105 | 0
| 12:00 | 0.8 | 0.6 | 0.05 | 1 | 20 | 26 | 0 | 60 | 0 | 22 | 0.0105 | 22 | 0.0105 | 0
| 13:00 | 0.8 | 0.6 | 0.05 | 1 | 20 | 26 | 0 | 60 | 0 | 22 | 0.0105 | 22 | 0.0105 | 0
| 14:00 | 0.8 | 0.6 | 0.05 | 1 | 20 | 26 | 0 | 60 | 0 | 22 | 0.0105 | 22 | 0.0105 | 0
| 15:00 | 0.8 | 0.6 | 0.05 | 1 | 20 | 26 | 0 | 60 | 0 | 22 | 0.0105 | 22 | 0.0105 | 0
| 16:00 | 0.8 | 0.5 | 0.05 | 1 | 20 | 26 | 0 | 60 | 0 | 22 | 0.0105 | 22 | 0.0105 | 0
| 17:00 | 0.8 | 0.5 | 0.2 | 1 | 20 | 26 | 0 | 60 | 0 | 22 | 0.0105 | 22 | 0.0105 | 0
| 18:00 | 0.8 | 0.7 | 0.2 | 1 | 20 | 26 | 0 | 60 | 0 | 22 | 0.0105 | 22 | 0.0105 | 0
| 19:00 | 0.8 | 0.7 | 0.2 | 1 | 20 | 26 | 0 | 60 | 0 | 22 | 0.0105 | 22 | 0.0105 | 0
| 20:00 | 0.8 | 0.8 | 0.2 | 1 | 20 | 26 | 0 | 60 | 0 | 22 | 0.0105 | 22 | 0.0105 | 0
| 21:00 | 0.8 | 0.8 | 0.2 | 1 | 20 | 26 | 0 | 60 | 0 | 22 | 0.0105 | 22 | 0.0105 | 0
| 22:00 | 0.8 | 0.8 | 0.2 | 1 | 20 | 26 | 0 | 60 | 0 | 22 | 0.0105 | 22 | 0.0105 | 0
| 23:00 | 1 | 0.6 | 0.15 | 1 | 20 | 26 | 0 | 60 | 0 | 22 | 0.0105 | 22 | 0.0105 | 0
| 24:00 | 1 | 0.6 | 0.15 | 1 | 20 | 26 | 0 | 60 | 0 | 22 | 0.0105 | 22 | 0.0105 | 0

## University
| Schedule | Occupancy (Total) | Appliances | Lighting | Infiltration FlowRate | HeatSP | CoolSP | HumSP | DehumSP | Ventilation FlowRate | Ventilation Supply Temperature heating mode | Ventilation Supply specific humidity heating mode | Ventilation Supply Temperature cooling mode | Ventilation Supply specific humidity cooling mode | Domestic Hot Water FlowRate
| Unit | [W/m²] | [W/m²] | [W/m²] | [Vol/h] | [°C] | [°C] | [%] | [%] | [m³/(s m²)] | [°C] | [kg_v/kg_da] | [°C] | [kg_v/kg_da] | [L/(m2 h)]
Weekday | 1:00 | 1 | 0.5 | 0 | 0.3 | 20 | 26 | 0 | 60 | 0.0008 | 22 | 0.0105 | 23 | 0.0105 | 0
| 2:00 | 1 | 0.5 | 0 | 0.3 | 20 | 26 | 0 | 60 | 0.0008 | 22 | 0.0105 | 23 | 0.0115 | 0
| 3:00 | 1 | 0.5 | 0 | 0.3 | 20 | 26 | 0 | 60 | 0.0008 | 22 | 0.0105 | 23 | 0.0115 | 0
| 4:00 | 1 | 0.5 | 0 | 0.3 | 20 | 26 | 0 | 60 | 0.0008 | 22 | 0.0105 | 23 | 0.0115 | 0
| 5:00 | 1 | 0.5 | 0 | 0.3 | 20 | 26 | 0 | 60 | 0.0008 | 22 | 0.0105 | 23 | 0.0115 | 0
| 6:00 | 1 | 0.5 | 0 | 0.3 | 20 | 26 | 0 | 60 | 0.0008 | 22 | 0.0105 | 23 | 0.0115 | 0
| 7:00 | 0.5 | 0.5 | 0.15 | 0.3 | 20 | 26 | 0 | 60 | 0.0008 | 22 | 0.0105 | 23 | 0.0115 | 0.022
| 8:00 | 0.5 | 0.7 | 0.15 | 0.3 | 20 | 26 | 0 | 60 | 0.0008 | 22 | 0.0105 | 23 | 0.0115 | 0.022
| 9:00 | 0.5 | 0.7 | 0.15 | 0.3 | 20 | 26 | 0 | 60 | 0.0008 | 22 | 0.0105 | 23 | 0.0115 | 0.022
| 10:00 | 0.1 | 0.5 | 0.15 | 0.3 | 20 | 26 | 0 | 60 | 0.0008 | 22 | 0.0105 | 23 | 0.0115 | 0.022
| 11:00 | 0.1 | 0.5 | 0.05 | 0.3 | 20 | 26 | 0 | 60 | 0.0008 | 22 | 0.0105 | 23 | 0.0115 | 0.022
| 12:00 | 0.1 | 0.6 | 0.05 | 0.3 | 20 | 26 | 0 | 60 | 0.0008 | 22 | 0.0105 | 23 | 0.0115 | 0.022
| 13:00 | 0.1 | 0.6 | 0.05 | 0.3 | 20 | 26 | 0 | 60 | 0.0008 | 22 | 0.0105 | 23 | 0.0115 | 0.022
| 14:00 | 0.2 | 0.6 | 0.05 | 0.3 | 20 | 26 | 0 | 60 | 0.0008 | 22 | 0.0105 | 23 | 0.0115 | 0.022
| 15:00 | 0.2 | 0.6 | 0.05 | 0.3 | 20 | 26 | 0 | 60 | 0.0008 | 22 | 0.0105 | 23 | 0.0115 | 0.022
| 16:00 | 0.2 | 0.5 | 0.05 | 0.3 | 20 | 26 | 0 | 60 | 0.0008 | 22 | 0.0105 | 23 | 0.0115 | 0.022
| 17:00 | 0.5 | 0.5 | 0.2 | 0.3 | 20 | 26 | 0 | 60 | 0.0008 | 22 | 0.0105 | 23 | 0.0115 | 0.022
| 18:00 | 0.5 | 0.7 | 0.2 | 0.3 | 20 | 26 | 0 | 60 | 0.0008 | 22 | 0.0105 | 23 | 0.0115 | 0.022
| 19:00 | 0.5 | 0.7 | 0.2 | 0.3 | 20 | 26 | 0 | 60 | 0.0008 | 22 | 0.0105 | 23 | 0.0115 | 0
| 20:00 | 0.8 | 0.8 | 0.2 | 0.3 | 20 | 26 | 0 | 60 | 0.0008 | 22 | 0.0105 | 23 | 0.0115 | 0
| 21:00 | 0.8 | 0.8 | 0.2 | 0.3 | 20 | 26 | 0 | 60 | 0.0008 | 22 | 0.0105 | 23 | 0.0115 | 0
| 22:00 | 0.8 | 0.8 | 0.2 | 0.3 | 20 | 26 | 0 | 60 | 0.0008 | 22 | 0.0105 | 23 | 0.0115 | 0
| 23:00 | 1 | 0.6 | 0.15 | 0.3 | 20 | 26 | 0 | 60 | 0.0008 | 22 | 0.0105 | 23 | 0.0115 | 0
| 24:00 | 1 | 0.6 | 0.15 | 0.3 | 20 | 26 | 0 | 60 | 0.0008 | 22 | 0.0105 | 23 | 0.0115 | 0
Saturday | 1:00 | 0.5 | 0.25 | 0 | 0.3 | 20 | 26 | 0 | 60 | 0.0008 | 22 | 0.0105 | 23 | 0.0115 | 0
| 2:00 | 0.5 | 0.25 | 0 | 0.3 | 20 | 26 | 0 | 60 | 0.0008 | 22 | 0.0105 | 23 | 0.0115 | 0
| 3:00 | 0.5 | 0.25 | 0 | 0.3 | 20 | 26 | 0 | 60 | 0.0008 | 22 | 0.0105 | 23 | 0.0115 | 0
| 4:00 | 0.5 | 0.25 | 0 | 0.3 | 20 | 26 | 0 | 60 | 0.0008 | 22 | 0.0105 | 23 | 0.0115 | 0
| 5:00 | 0.5 | 0.25 | 0 | 0.3 | 20 | 26 | 0 | 60 | 0.0008 | 22 | 0.0105 | 23 | 0.0115 | 0
| 6:00 | 0.5 | 0.25 | 0 | 0.3 | 20 | 26 | 0 | 60 | 0.0008 | 22 | 0.0105 | 23 | 0.0115 | 0
| 7:00 | 0.25 | 0.25 | 0.075 | 0.3 | 20 | 26 | 0 | 60 | 0.0008 | 22 | 0.0105 | 23 | 0.0115 | 0.022
| 8:00 | 0.25 | 0.35 | 0.075 | 0.3 | 20 | 26 | 0 | 60 | 0.0008 | 22 | 0.0105 | 23 | 0.0115 | 0.022
| 9:00 | 0.25 | 0.35 | 0.075 | 0.3 | 20 | 26 | 0 | 60 | 0.0008 | 22 | 0.0105 | 23 | 0.0115 | 0.022
| 10:00 | 0.05 | 0.25 | 0.075 | 0.3 | 20 | 26 | 0 | 60 | 0.0008 | 22 | 0.0105 | 23 | 0.0115 | 0.022
| 11:00 | 0.05 | 0.25 | 0.025 | 0.3 | 20 | 26 | 0 | 60 | 0.0008 | 22 | 0.0105 | 23 | 0.0115 | 0.022
| 12:00 | 0.05 | 0.3 | 0.025 | 0.3 | 20 | 26 | 0 | 60 | 0.0008 | 22 | 0.0105 | 23 | 0.0115 | 0.022
| 13:00 | 0.05 | 0.3 | 0.025 | 0.3 | 20 | 26 | 0 | 60 | 0.0008 | 22 | 0.0105 | 23 | 0.0115 | 0.022
| 14:00 | 0.1 | 0.3 | 0.025 | 0.3 | 20 | 26 | 0 | 60 | 0.0008 | 22 | 0.0105 | 23 | 0.0115 | 0.022
| 15:00 | 0.1 | 0.3 | 0.025 | 0.3 | 20 | 26 | 0 | 60 | 0.0008 | 22 | 0.0105 | 23 | 0.0115 | 0.022
| 16:00 | 0.1 | 0.25 | 0.025 | 0.3 | 20 | 26 | 0 | 60 | 0.0008 | 22 | 0.0105 | 23 | 0.0115 | 0.022
| 17:00 | 0.25 | 0.25 | 0.1 | 0.3 | 20 | 26 | 0 | 60 | 0.0008 | 22 | 0.0105 | 23 | 0.0115 | 0.022
| 18:00 | 0.25 | 0.35 | 0.1 | 0.3 | 20 | 26 | 0 | 60 | 0.0008 | 22 | 0.0105 | 23 | 0.0115 | 0.022
| 19:00 | 0.25 | 0.35 | 0.1 | 0.3 | 20 | 26 | 0 | 60 | 0.0008 | 22 | 0.0105 | 23 | 0.0115 | 0
| 20:00 | 0.4 | 0.4 | 0.1 | 0.3 | 20 | 26 | 0 | 60 | 0.0008 | 22 | 0.0105 | 23 | 0.0115 | 0
| 21:00 | 0.4 | 0.4 | 0.1 | 0.3 | 20 | 26 | 0 | 60 | 0.0008 | 22 | 0.0105 | 23 | 0.0115 | 0
| 22:00 | 0.4 | 0.4 | 0.1 | 0.3 | 20 | 26 | 0 | 60 | 0.0008 | 22 | 0.0105 | 23 | 0.0115 | 0
| 23:00 | 0.5 | 0.3 | 0.075 | 0.3 | 20 | 26 | 0 | 60 | 0.0008 | 22 | 0.0105 | 23 | 0.0115 | 0
| 24:00 | 0.5 | 0.3 | 0.075 | 0.3 | 20 | 26 | 0 | 60 | 0.0008 | 22 | 0.0105 | 23 | 0.0115 | 0
Sunday | 1:00 | 0 | 0 | 0 | 0.3 | 20 | 26 | 0 | 60 | 0.0008 | 22 | 0.0105 | 23 | 0.0115 | 0
| 2:00 | 0 | 0 | 0 | 0.3 | 20 | 26 | 0 | 60 | 0.0008 | 22 | 0.0105 | 23 | 0.0115 | 0
| 3:00 | 0 | 0 | 0 | 0.3 | 20 | 26 | 0 | 60 | 0.0008 | 22 | 0.0105 | 23 | 0.0115 | 0
| 4:00 | 0 | 0 | 0 | 0.3 | 20 | 26 | 0 | 60 | 0.0008 | 22 | 0.0105 | 23 | 0.0115 | 0
| 5:00 | 0 | 0 | 0 | 0.3 | 20 | 26 | 0 | 60 | 0.0008 | 22 | 0.0105 | 23 | 0.0115 | 0
| 6:00 | 0 | 0 | 0 | 0.3 | 20 | 26 | 0 | 60 | 0.0008 | 22 | 0.0105 | 23 | 0.0115 | 0
| 7:00 | 0 | 0 | 0 | 0.3 | 20 | 26 | 0 | 60 | 0.0008 | 22 | 0.0105 | 23 | 0.0115 | 0.022
| 8:00 | 0 | 0 | 0 | 0.3 | 20 | 26 | 0 | 60 | 0.0008 | 22 | 0.0105 | 23 | 0.0115 | 0.022
| 9:00 | 0 | 0 | 0 | 0.3 | 20 | 26 | 0 | 60 | 0.0008 | 22 | 0.0105 | 23 | 0.0115 | 0.022
| 10:00 | 0 | 0 | 0 | 0.3 | 20 | 26 | 0 | 60 | 0.0008 | 22 | 0.0105 | 23 | 0.0115 | 0.022
| 11:00 | 0 | 0 | 0 | 0.3 | 20 | 26 | 0 | 60 | 0.0008 | 22 | 0.0105 | 23 | 0.0115 | 0.022
| 12:00 | 0 | 0 | 0 | 0.3 | 20 | 26 | 0 | 60 | 0.0008 | 22 | 0.0105 | 23 | 0.0115 | 0.022
| 13:00 | 0 | 0 | 0 | 0.3 | 20 | 26 | 0 | 60 | 0.0008 | 22 | 0.0105 | 23 | 0.0115 | 0.022
| 14:00 | 0 | 0 | 0 | 0.3 | 20 | 26 | 0 | 60 | 0.0008 | 22 | 0.0105 | 23 | 0.0115 | 0.022
| 15:00 | 0 | 0 | 0 | 0.3 | 20 | 26 | 0 | 60 | 0.0008 | 22 | 0.0105 | 23 | 0.0115 | 0.022
| 16:00 | 0 | 0 | 0 | 0.3 | 20 | 26 | 0 | 60 | 0.0008 | 22 | 0.0105 | 23 | 0.0115 | 0.022
| 17:00 | 0 | 0 | 0 | 0.3 | 20 | 26 | 0 | 60 | 0.0008 | 22 | 0.0105 | 23 | 0.0115 | 0.022
| 18:00 | 0 | 0 | 0 | 0.3 | 20 | 26 | 0 | 60 | 0.0008 | 22 | 0.0105 | 23 | 0.0115 | 0.022
| 19:00 | 0 | 0 | 0 | 0.3 | 20 | 26 | 0 | 60 | 0.0008 | 22 | 0.0105 | 23 | 0.0115 | 0
| 20:00 | 0 | 0 | 0 | 0.3 | 20 | 26 | 0 | 60 | 0.0008 | 22 | 0.0105 | 23 | 0.0115 | 0
| 21:00 | 0 | 0 | 0 | 0.3 | 20 | 26 | 0 | 60 | 0.0008 | 22 | 0.0105 | 23 | 0.0115 | 0
| 22:00 | 0 | 0 | 0 | 0.3 | 20 | 26 | 0 | 60 | 0.0008 | 22 | 0.0105 | 23 | 0.0115 | 0
| 23:00 | 0 | 0 | 0 | 0.3 | 20 | 26 | 0 | 60 | 0.0008 | 22 | 0.0105 | 23 | 0.0115 | 0
| 24:00 | 0 | 0 | 0 | 0.3 | 20 | 26 | 0 | 60 | 0.0008 | 22 | 0.0105 | 23 | 0.0115 | 0

## Commercial
| Schedule | Occupancy (Total) | Appliances | Lighting | Infiltration FlowRate | HeatSP | CoolSP | HumSP | DehumSP | Ventilation FlowRate | Ventilation Supply Temperature heating mode | Ventilation Supply specific humidity heating mode | Ventilation Supply Temperature cooling mode | Ventilation Supply specific humidity cooling mode | Domestic Hot Water FlowRate
| Unit | [W/m²] | [W/m²] | [W/m²] | [Vol/h] | [°C] | [°C] | [%] | [%] | [m³/(s m²)] | [°C] | [kg_v/kg_da] | [°C] | [kg_v/kg_da] | [L/(m2 h)]
Weekday | 1:00 | 1 | 0.5 | 0 | 0.3 | 20 | 26 | 0 | 60 | 0.0008 | 22 | 0.0105 | 23 | 0.0105 | 0
| 2:00 | 1 | 0.5 | 0 | 0.3 | 20 | 26 | 0 | 60 | 0.0008 | 22 | 0.0105 | 23 | 0.0115 | 0
| 3:00 | 1 | 0.5 | 0 | 0.3 | 20 | 26 | 0 | 60 | 0.0008 | 22 | 0.0105 | 23 | 0.0115 | 0
| 4:00 | 1 | 0.5 | 0 | 0.3 | 20 | 26 | 0 | 60 | 0.0008 | 22 | 0.0105 | 23 | 0.0115 | 0
| 5:00 | 1 | 0.5 | 0 | 0.3 | 20 | 26 | 0 | 60 | 0.0008 | 22 | 0.0105 | 23 | 0.0115 | 0
| 6:00 | 1 | 0.5 | 0 | 0.3 | 20 | 26 | 0 | 60 | 0.0008 | 22 | 0.0105 | 23 | 0.0115 | 0
| 7:00 | 0.5 | 0.5 | 0.15 | 0.3 | 20 | 26 | 0 | 60 | 0.0008 | 22 | 0.0105 | 23 | 0.0115 | 0.022
| 8:00 | 0.5 | 0.7 | 0.15 | 0.3 | 20 | 26 | 0 | 60 | 0.0008 | 22 | 0.0105 | 23 | 0.0115 | 0.022
| 9:00 | 0.5 | 0.7 | 0.15 | 0.3 | 20 | 26 | 0 | 60 | 0.0008 | 22 | 0.0105 | 23 | 0.0115 | 0.022
| 10:00 | 0.1 | 0.5 | 0.15 | 0.3 | 20 | 26 | 0 | 60 | 0.0008 | 22 | 0.0105 | 23 | 0.0115 | 0.022
| 11:00 | 0.1 | 0.5 | 0.05 | 0.3 | 20 | 26 | 0 | 60 | 0.0008 | 22 | 0.0105 | 23 | 0.0115 | 0.022
| 12:00 | 0.1 | 0.6 | 0.05 | 0.3 | 20 | 26 | 0 | 60 | 0.0008 | 22 | 0.0105 | 23 | 0.0115 | 0.022
| 13:00 | 0.1 | 0.6 | 0.05 | 0.3 | 20 | 26 | 0 | 60 | 0.0008 | 22 | 0.0105 | 23 | 0.0115 | 0.022
| 14:00 | 0.2 | 0.6 | 0.05 | 0.3 | 20 | 26 | 0 | 60 | 0.0008 | 22 | 0.0105 | 23 | 0.0115 | 0.022
| 15:00 | 0.2 | 0.6 | 0.05 | 0.3 | 20 | 26 | 0 | 60 | 0.0008 | 22 | 0.0105 | 23 | 0.0115 | 0.022
| 16:00 | 0.2 | 0.5 | 0.05 | 0.3 | 20 | 26 | 0 | 60 | 0.0008 | 22 | 0.0105 | 23 | 0.0115 | 0.022
| 17:00 | 0.5 | 0.5 | 0.2 | 0.3 | 20 | 26 | 0 | 60 | 0.0008 | 22 | 0.0105 | 23 | 0.0115 | 0.022
| 18:00 | 0.5 | 0.7 | 0.2 | 0.3 | 20 | 26 | 0 | 60 | 0.0008 | 22 | 0.0105 | 23 | 0.0115 | 0.022
| 19:00 | 0.5 | 0.7 | 0.2 | 0.3 | 20 | 26 | 0 | 60 | 0.0008 | 22 | 0.0105 | 23 | 0.0115 | 0
| 20:00 | 0.8 | 0.8 | 0.2 | 0.3 | 20 | 26 | 0 | 60 | 0.0008 | 22 | 0.0105 | 23 | 0.0115 | 0
| 21:00 | 0.8 | 0.8 | 0.2 | 0.3 | 20 | 26 | 0 | 60 | 0.0008 | 22 | 0.0105 | 23 | 0.0115 | 0
| 22:00 | 0.8 | 0.8 | 0.2 | 0.3 | 20 | 26 | 0 | 60 | 0.0008 | 22 | 0.0105 | 23 | 0.0115 | 0
| 23:00 | 1 | 0.6 | 0.15 | 0.3 | 20 | 26 | 0 | 60 | 0.0008 | 22 | 0.0105 | 23 | 0.0115 | 0
| 24:00 | 1 | 0.6 | 0.15 | 0.3 | 20 | 26 | 0 | 60 | 0.0008 | 22 | 0.0105 | 23 | 0.0115 | 0
Saturday | 1:00 | 0.5 | 0.25 | 0 | 0.3 | 20 | 26 | 0 | 60 | 0.0008 | 22 | 0.0105 | 23 | 0.0115 | 0
| 2:00 | 0.5 | 0.25 | 0 | 0.3 | 20 | 26 | 0 | 60 | 0.0008 | 22 | 0.0105 | 23 | 0.0115 | 0
| 3:00 | 0.5 | 0.25 | 0 | 0.3 | 20 | 26 | 0 | 60 | 0.0008 | 22 | 0.0105 | 23 | 0.0115 | 0
| 4:00 | 0.5 | 0.25 | 0 | 0.3 | 20 | 26 | 0 | 60 | 0.0008 | 22 | 0.0105 | 23 | 0.0115 | 0
| 5:00 | 0.5 | 0.25 | 0 | 0.3 | 20 | 26 | 0 | 60 | 0.0008 | 22 | 0.0105 | 23 | 0.0115 | 0
| 6:00 | 0.5 | 0.25 | 0 | 0.3 | 20 | 26 | 0 | 60 | 0.0008 | 22 | 0.0105 | 23 | 0.0115 | 0
| 7:00 | 0.25 | 0.25 | 0.075 | 0.3 | 20 | 26 | 0 | 60 | 0.0008 | 22 | 0.0105 | 23 | 0.0115 | 0.022
| 8:00 | 0.25 | 0.35 | 0.075 | 0.3 | 20 | 26 | 0 | 60 | 0.0008 | 22 | 0.0105 | 23 | 0.0115 | 0.022
| 9:00 | 0.25 | 0.35 | 0.075 | 0.3 | 20 | 26 | 0 | 60 | 0.0008 | 22 | 0.0105 | 23 | 0.0115 | 0.022
| 10:00 | 0.05 | 0.25 | 0.075 | 0.3 | 20 | 26 | 0 | 60 | 0.0008 | 22 | 0.0105 | 23 | 0.0115 | 0.022
| 11:00 | 0.05 | 0.25 | 0.025 | 0.3 | 20 | 26 | 0 | 60 | 0.0008 | 22 | 0.0105 | 23 | 0.0115 | 0.022
| 12:00 | 0.05 | 0.3 | 0.025 | 0.3 | 20 | 26 | 0 | 60 | 0.0008 | 22 | 0.0105 | 23 | 0.0115 | 0.022
| 13:00 | 0.05 | 0.3 | 0.025 | 0.3 | 20 | 26 | 0 | 60 | 0.0008 | 22 | 0.0105 | 23 | 0.0115 | 0.022
| 14:00 | 0.1 | 0.3 | 0.025 | 0.3 | 20 | 26 | 0 | 60 | 0.0008 | 22 | 0.0105 | 23 | 0.0115 | 0.022
| 15:00 | 0.1 | 0.3 | 0.025 | 0.3 | 20 | 26 | 0 | 60 | 0.0008 | 22 | 0.0105 | 23 | 0.0115 | 0.022
| 16:00 | 0.1 | 0.25 | 0.025 | 0.3 | 20 | 26 | 0 | 60 | 0.0008 | 22 | 0.0105 | 23 | 0.0115 | 0.022
| 17:00 | 0.25 | 0.25 | 0.1 | 0.3 | 20 | 26 | 0 | 60 | 0.0008 | 22 | 0.0105 | 23 | 0.0115 | 0.022
| 18:00 | 0.25 | 0.35 | 0.1 | 0.3 | 20 | 26 | 0 | 60 | 0.0008 | 22 | 0.0105 | 23 | 0.0115 | 0.022
| 19:00 | 0.25 | 0.35 | 0.1 | 0.3 | 20 | 26 | 0 | 60 | 0.0008 | 22 | 0.0105 | 23 | 0.0115 | 0
| 20:00 | 0.4 | 0.4 | 0.1 | 0.3 | 20 | 26 | 0 | 60 | 0.0008 | 22 | 0.0105 | 23 | 0.0115 | 0
| 21:00 | 0.4 | 0.4 | 0.1 | 0.3 | 20 | 26 | 0 | 60 | 0.0008 | 22 | 0.0105 | 23 | 0.0115 | 0
| 22:00 | 0.4 | 0.4 | 0.1 | 0.3 | 20 | 26 | 0 | 60 | 0.0008 | 22 | 0.0105 | 23 | 0.0115 | 0
| 23:00 | 0.5 | 0.3 | 0.075 | 0.3 | 20 | 26 | 0 | 60 | 0.0008 | 22 | 0.0105 | 23 | 0.0115 | 0
| 24:00 | 0.5 | 0.3 | 0.075 | 0.3 | 20 | 26 | 0 | 60 | 0.0008 | 22 | 0.0105 | 23 | 0.0115 | 0
Sunday | 1:00 | 0 | 0 | 0 | 0.3 | 20 | 26 | 0 | 60 | 0.0008 | 22 | 0.0105 | 23 | 0.0115 | 0
| 2:00 | 0 | 0 | 0 | 0.3 | 20 | 26 | 0 | 60 | 0.0008 | 22 | 0.0105 | 23 | 0.0115 | 0
| 3:00 | 0 | 0 | 0 | 0.3 | 20 | 26 | 0 | 60 | 0.0008 | 22 | 0.0105 | 23 | 0.0115 | 0
| 4:00 | 0 | 0 | 0 | 0.3 | 20 | 26 | 0 | 60 | 0.0008 | 22 | 0.0105 | 23 | 0.0115 | 0
| 5:00 | 0 | 0 | 0 | 0.3 | 20 | 26 | 0 | 60 | 0.0008 | 22 | 0.0105 | 23 | 0.0115 | 0
| 6:00 | 0 | 0 | 0 | 0.3 | 20 | 26 | 0 | 60 | 0.0008 | 22 | 0.0105 | 23 | 0.0115 | 0
| 7:00 | 0 | 0 | 0 | 0.3 | 20 | 26 | 0 | 60 | 0.0008 | 22 | 0.0105 | 23 | 0.0115 | 0.022
| 8:00 | 0 | 0 | 0 | 0.3 | 20 | 26 | 0 | 60 | 0.0008 | 22 | 0.0105 | 23 | 0.0115 | 0.022
| 9:00 | 0 | 0 | 0 | 0.3 | 20 | 26 | 0 | 60 | 0.0008 | 22 | 0.0105 | 23 | 0.0115 | 0.022
| 10:00 | 0 | 0 | 0 | 0.3 | 20 | 26 | 0 | 60 | 0.0008 | 22 | 0.0105 | 23 | 0.0115 | 0.022
| 11:00 | 0 | 0 | 0 | 0.3 | 20 | 26 | 0 | 60 | 0.0008 | 22 | 0.0105 | 23 | 0.0115 | 0.022
| 12:00 | 0 | 0 | 0 | 0.3 | 20 | 26 | 0 | 60 | 0.0008 | 22 | 0.0105 | 23 | 0.0115 | 0.022
| 13:00 | 0 | 0 | 0 | 0.3 | 20 | 26 | 0 | 60 | 0.0008 | 22 | 0.0105 | 23 | 0.0115 | 0.022
| 14:00 | 0 | 0 | 0 | 0.3 | 20 | 26 | 0 | 60 | 0.0008 | 22 | 0.0105 | 23 | 0.0115 | 0.022
| 15:00 | 0 | 0 | 0 | 0.3 | 20 | 26 | 0 | 60 | 0.0008 | 22 | 0.0105 | 23 | 0.0115 | 0.022
| 16:00 | 0 | 0 | 0 | 0.3 | 20 | 26 | 0 | 60 | 0.0008 | 22 | 0.0105 | 23 | 0.0115 | 0.022
| 17:00 | 0 | 0 | 0 | 0.3 | 20 | 26 | 0 | 60 | 0.0008 | 22 | 0.0105 | 23 | 0.0115 | 0.022
| 18:00 | 0 | 0 | 0 | 0.3 | 20 | 26 | 0 | 60 | 0.0008 | 22 | 0.0105 | 23 | 0.0115 | 0.022
| 19:00 | 0 | 0 | 0 | 0.3 | 20 | 26 | 0 | 60 | 0.0008 | 22 | 0.0105 | 23 | 0.0115 | 0
| 20:00 | 0 | 0 | 0 | 0.3 | 20 | 26 | 0 | 60 | 0.0008 | 22 | 0.0105 | 23 | 0.0115 | 0
| 21:00 | 0 | 0 | 0 | 0.3 | 20 | 26 | 0 | 60 | 0.0008 | 22 | 0.0105 | 23 | 0.0115 | 0
| 22:00 | 0 | 0 | 0 | 0.3 | 20 | 26 | 0 | 60 | 0.0008 | 22 | 0.0105 | 23 | 0.0115 | 0
| 23:00 | 0 | 0 | 0 | 0.3 | 20 | 26 | 0 | 60 | 0.0008 | 22 | 0.0105 | 23 | 0.0115 | 0
| 24:00 | 0 | 0 | 0 | 0.3 | 20 | 26 | 0 | 60 | 0.0008 | 22 | 0.0105 | 23 | 0.0115 | 0

## Office
| Schedule | Occupancy (Total) | Appliances | Lighting | Infiltration FlowRate | HeatSP | CoolSP | HumSP | DehumSP | Ventilation FlowRate | Ventilation Supply Temperature heating mode | Ventilation Supply specific humidity heating mode | Ventilation Supply Temperature cooling mode | Ventilation Supply specific humidity cooling mode | Domestic Hot Water FlowRate
| Unit | [W/m²] | [W/m²] | [W/m²] | [Vol/h] | [°C] | [°C] | [%] | [%] | [m³/(s m²)] | [°C] | [kg_v/kg_da] | [°C] | [kg_v/kg_da] | [L/(m2 h)]
Weekday | 1:00 | 1 | 0.5 | 0 | 0.3 | 20 | 26 | 0 | 60 | 0.0008 | 22 | 0.0105 | 23 | 0.0105 | 0
| 2:00 | 1 | 0.5 | 0 | 0.3 | 20 | 26 | 0 | 60 | 0.0008 | 22 | 0.0105 | 23 | 0.0115 | 0
| 3:00 | 1 | 0.5 | 0 | 0.3 | 20 | 26 | 0 | 60 | 0.0008 | 22 | 0.0105 | 23 | 0.0115 | 0
| 4:00 | 1 | 0.5 | 0 | 0.3 | 20 | 26 | 0 | 60 | 0.0008 | 22 | 0.0105 | 23 | 0.0115 | 0
| 5:00 | 1 | 0.5 | 0 | 0.3 | 20 | 26 | 0 | 60 | 0.0008 | 22 | 0.0105 | 23 | 0.0115 | 0
| 6:00 | 1 | 0.5 | 0 | 0.3 | 20 | 26 | 0 | 60 | 0.0008 | 22 | 0.0105 | 23 | 0.0115 | 0
| 7:00 | 0.5 | 0.5 | 0.15 | 0.3 | 20 | 26 | 0 | 60 | 0.0008 | 22 | 0.0105 | 23 | 0.0115 | 0.022
| 8:00 | 0.5 | 0.7 | 0.15 | 0.3 | 20 | 26 | 0 | 60 | 0.0008 | 22 | 0.0105 | 23 | 0.0115 | 0.022
| 9:00 | 0.5 | 0.7 | 0.15 | 0.3 | 20 | 26 | 0 | 60 | 0.0008 | 22 | 0.0105 | 23 | 0.0115 | 0.022
| 10:00 | 0.1 | 0.5 | 0.15 | 0.3 | 20 | 26 | 0 | 60 | 0.0008 | 22 | 0.0105 | 23 | 0.0115 | 0.022
| 11:00 | 0.1 | 0.5 | 0.05 | 0.3 | 20 | 26 | 0 | 60 | 0.0008 | 22 | 0.0105 | 23 | 0.0115 | 0.022
| 12:00 | 0.1 | 0.6 | 0.05 | 0.3 | 20 | 26 | 0 | 60 | 0.0008 | 22 | 0.0105 | 23 | 0.0115 | 0.022
| 13:00 | 0.1 | 0.6 | 0.05 | 0.3 | 20 | 26 | 0 | 60 | 0.0008 | 22 | 0.0105 | 23 | 0.0115 | 0.022
| 14:00 | 0.2 | 0.6 | 0.05 | 0.3 | 20 | 26 | 0 | 60 | 0.0008 | 22 | 0.0105 | 23 | 0.0115 | 0.022
| 15:00 | 0.2 | 0.6 | 0.05 | 0.3 | 20 | 26 | 0 | 60 | 0.0008 | 22 | 0.0105 | 23 | 0.0115 | 0.022
| 16:00 | 0.2 | 0.5 | 0.05 | 0.3 | 20 | 26 | 0 | 60 | 0.0008 | 22 | 0.0105 | 23 | 0.0115 | 0.022
| 17:00 | 0.5 | 0.5 | 0.2 | 0.3 | 20 | 26 | 0 | 60 | 0.0008 | 22 | 0.0105 | 23 | 0.0115 | 0.022
| 18:00 | 0.5 | 0.7 | 0.2 | 0.3 | 20 | 26 | 0 | 60 | 0.0008 | 22 | 0.0105 | 23 | 0.0115 | 0.022
| 19:00 | 0.5 | 0.7 | 0.2 | 0.3 | 20 | 26 | 0 | 60 | 0.0008 | 22 | 0.0105 | 23 | 0.0115 | 0
| 20:00 | 0.8 | 0.8 | 0.2 | 0.3 | 20 | 26 | 0 | 60 | 0.0008 | 22 | 0.0105 | 23 | 0.0115 | 0
| 21:00 | 0.8 | 0.8 | 0.2 | 0.3 | 20 | 26 | 0 | 60 | 0.0008 | 22 | 0.0105 | 23 | 0.0115 | 0
| 22:00 | 0.8 | 0.8 | 0.2 | 0.3 | 20 | 26 | 0 | 60 | 0.0008 | 22 | 0.0105 | 23 | 0.0115 | 0
| 23:00 | 1 | 0.6 | 0.15 | 0.3 | 20 | 26 | 0 | 60 | 0.0008 | 22 | 0.0105 | 23 | 0.0115 | 0
| 24:00 | 1 | 0.6 | 0.15 | 0.3 | 20 | 26 | 0 | 60 | 0.0008 | 22 | 0.0105 | 23 | 0.0115 | 0
Saturday | 1:00 | 0.5 | 0.25 | 0 | 0.3 | 20 | 26 | 0 | 60 | 0.0008 | 22 | 0.0105 | 23 | 0.0115 | 0
| 2:00 | 0.5 | 0.25 | 0 | 0.3 | 20 | 26 | 0 | 60 | 0.0008 | 22 | 0.0105 | 23 | 0.0115 | 0
| 3:00 | 0.5 | 0.25 | 0 | 0.3 | 20 | 26 | 0 | 60 | 0.0008 | 22 | 0.0105 | 23 | 0.0115 | 0
| 4:00 | 0.5 | 0.25 | 0 | 0.3 | 20 | 26 | 0 | 60 | 0.0008 | 22 | 0.0105 | 23 | 0.0115 | 0
| 5:00 | 0.5 | 0.25 | 0 | 0.3 | 20 | 26 | 0 | 60 | 0.0008 | 22 | 0.0105 | 23 | 0.0115 | 0
| 6:00 | 0.5 | 0.25 | 0 | 0.3 | 20 | 26 | 0 | 60 | 0.0008 | 22 | 0.0105 | 23 | 0.0115 | 0
| 7:00 | 0.25 | 0.25 | 0.075 | 0.3 | 20 | 26 | 0 | 60 | 0.0008 | 22 | 0.0105 | 23 | 0.0115 | 0.022
| 8:00 | 0.25 | 0.35 | 0.075 | 0.3 | 20 | 26 | 0 | 60 | 0.0008 | 22 | 0.0105 | 23 | 0.0115 | 0.022
| 9:00 | 0.25 | 0.35 | 0.075 | 0.3 | 20 | 26 | 0 | 60 | 0.0008 | 22 | 0.0105 | 23 | 0.0115 | 0.022
| 10:00 | 0.05 | 0.25 | 0.075 | 0.3 | 20 | 26 | 0 | 60 | 0.0008 | 22 | 0.0105 | 23 | 0.0115 | 0.022
| 11:00 | 0.05 | 0.25 | 0.025 | 0.3 | 20 | 26 | 0 | 60 | 0.0008 | 22 | 0.0105 | 23 | 0.0115 | 0.022
| 12:00 | 0.05 | 0.3 | 0.025 | 0.3 | 20 | 26 | 0 | 60 | 0.0008 | 22 | 0.0105 | 23 | 0.0115 | 0.022
| 13:00 | 0.05 | 0.3 | 0.025 | 0.3 | 20 | 26 | 0 | 60 | 0.0008 | 22 | 0.0105 | 23 | 0.0115 | 0.022
| 14:00 | 0.1 | 0.3 | 0.025 | 0.3 | 20 | 26 | 0 | 60 | 0.0008 | 22 | 0.0105 | 23 | 0.0115 | 0.022
| 15:00 | 0.1 | 0.3 | 0.025 | 0.3 | 20 | 26 | 0 | 60 | 0.0008 | 22 | 0.0105 | 23 | 0.0115 | 0.022
| 16:00 | 0.1 | 0.25 | 0.025 | 0.3 | 20 | 26 | 0 | 60 | 0.0008 | 22 | 0.0105 | 23 | 0.0115 | 0.022
| 17:00 | 0.25 | 0.25 | 0.1 | 0.3 | 20 | 26 | 0 | 60 | 0.0008 | 22 | 0.0105 | 23 | 0.0115 | 0.022
| 18:00 | 0.25 | 0.35 | 0.1 | 0.3 | 20 | 26 | 0 | 60 | 0.0008 | 22 | 0.0105 | 23 | 0.0115 | 0.022
| 19:00 | 0.25 | 0.35 | 0.1 | 0.3 | 20 | 26 | 0 | 60 | 0.0008 | 22 | 0.0105 | 23 | 0.0115 | 0
| 20:00 | 0.4 | 0.4 | 0.1 | 0.3 | 20 | 26 | 0 | 60 | 0.0008 | 22 | 0.0105 | 23 | 0.0115 | 0
| 21:00 | 0.4 | 0.4 | 0.1 | 0.3 | 20 | 26 | 0 | 60 | 0.0008 | 22 | 0.0105 | 23 | 0.0115 | 0
| 22:00 | 0.4 | 0.4 | 0.1 | 0.3 | 20 | 26 | 0 | 60 | 0.0008 | 22 | 0.0105 | 23 | 0.0115 | 0
| 23:00 | 0.5 | 0.3 | 0.075 | 0.3 | 20 | 26 | 0 | 60 | 0.0008 | 22 | 0.0105 | 23 | 0.0115 | 0
| 24:00 | 0.5 | 0.3 | 0.075 | 0.3 | 20 | 26 | 0 | 60 | 0.0008 | 22 | 0.0105 | 23 | 0.0115 | 0
Sunday | 1:00 | 0 | 0 | 0 | 0.3 | 20 | 26 | 0 | 60 | 0.0008 | 22 | 0.0105 | 23 | 0.0115 | 0
| 2:00 | 0 | 0 | 0 | 0.3 | 20 | 26 | 0 | 60 | 0.0008 | 22 | 0.0105 | 23 | 0.0115 | 0
| 3:00 | 0 | 0 | 0 | 0.3 | 20 | 26 | 0 | 60 | 0.0008 | 22 | 0.0105 | 23 | 0.0115 | 0
| 4:00 | 0 | 0 | 0 | 0.3 | 20 | 26 | 0 | 60 | 0.0008 | 22 | 0.0105 | 23 | 0.0115 | 0
| 5:00 | 0 | 0 | 0 | 0.3 | 20 | 26 | 0 | 60 | 0.0008 | 22 | 0.0105 | 23 | 0.0115 | 0
| 6:00 | 0 | 0 | 0 | 0.3 | 20 | 26 | 0 | 60 | 0.0008 | 22 | 0.0105 | 23 | 0.0115 | 0
| 7:00 | 0 | 0 | 0 | 0.3 | 20 | 26 | 0 | 60 | 0.0008 | 22 | 0.0105 | 23 | 0.0115 | 0.022
| 8:00 | 0 | 0 | 0 | 0.3 | 20 | 26 | 0 | 60 | 0.0008 | 22 | 0.0105 | 23 | 0.0115 | 0.022
| 9:00 | 0 | 0 | 0 | 0.3 | 20 | 26 | 0 | 60 | 0.0008 | 22 | 0.0105 | 23 | 0.0115 | 0.022
| 10:00 | 0 | 0 | 0 | 0.3 | 20 | 26 | 0 | 60 | 0.0008 | 22 | 0.0105 | 23 | 0.0115 | 0.022
| 11:00 | 0 | 0 | 0 | 0.3 | 20 | 26 | 0 | 60 | 0.0008 | 22 | 0.0105 | 23 | 0.0115 | 0.022
| 12:00 | 0 | 0 | 0 | 0.3 | 20 | 26 | 0 | 60 | 0.0008 | 22 | 0.0105 | 23 | 0.0115 | 0.022
| 13:00 | 0 | 0 | 0 | 0.3 | 20 | 26 | 0 | 60 | 0.0008 | 22 | 0.0105 | 23 | 0.0115 | 0.022
| 14:00 | 0 | 0 | 0 | 0.3 | 20 | 26 | 0 | 60 | 0.0008 | 22 | 0.0105 | 23 | 0.0115 | 0.022
| 15:00 | 0 | 0 | 0 | 0.3 | 20 | 26 | 0 | 60 | 0.0008 | 22 | 0.0105 | 23 | 0.0115 | 0.022
| 16:00 | 0 | 0 | 0 | 0.3 | 20 | 26 | 0 | 60 | 0.0008 | 22 | 0.0105 | 23 | 0.0115 | 0.022
| 17:00 | 0 | 0 | 0 | 0.3 | 20 | 26 | 0 | 60 | 0.0008 | 22 | 0.0105 | 23 | 0.0115 | 0.022
| 18:00 | 0 | 0 | 0 | 0.3 | 20 | 26 | 0 | 60 | 0.0008 | 22 | 0.0105 | 23 | 0.0115 | 0.022
| 19:00 | 0 | 0 | 0 | 0.3 | 20 | 26 | 0 | 60 | 0.0008 | 22 | 0.0105 | 23 | 0.0115 | 0
| 20:00 | 0 | 0 | 0 | 0.3 | 20 | 26 | 0 | 60 | 0.0008 | 22 | 0.0105 | 23 | 0.0115 | 0
| 21:00 | 0 | 0 | 0 | 0.3 | 20 | 26 | 0 | 60 | 0.0008 | 22 | 0.0105 | 23 | 0.0115 | 0
| 22:00 | 0 | 0 | 0 | 0.3 | 20 | 26 | 0 | 60 | 0.0008 | 22 | 0.0105 | 23 | 0.0115 | 0
| 23:00 | 0 | 0 | 0 | 0.3 | 20 | 26 | 0 | 60 | 0.0008 | 22 | 0.0105 | 23 | 0.0115 | 0
| 24:00 | 0 | 0 | 0 | 0.3 | 20 | 26 | 0 | 60 | 0.0008 | 22 | 0.0105 | 23 | 0.0115 | 0