## Sim
Input files
Weaher data | .epw | ITA_Venezia-Tessera.161050_IGDG | ITA_Venezia-Tessera.161050_IGDG.epw
Envelopes data | .xlsx | Envelopes | Envelopes.xlsx
End-uses data | .xlsx | ScheduleSemp | ScheduleSemp.xlsx
Plants data | .xlsx | PlantsList | PlantsList.xlsx
District (json file) | .json | PaduaRestricted | PaduaRestricted.json
Input path |  | Input | Input
End-uses mode |  | Daily | Daily
Json mode |  | cityjson | cityjson
Simulation input
Year | 2020
First day | 7
Time zone | Europe/Rome
Time steps (per hour) | 1
hours | 8760
model | 1C
DesignDays Boundaries (H start) | 167
DesignDays Boundaries (H stop) | 504
DesignDays Boundaries (C start) | 4681
DesignDays Boundaries (C stop) | 5017
Regime times for DD | 168
DesignDays Calculation | True
Plant Calculation | True
Output report | True
Azimuth subdivision | 8
Solar heigh subdivision | 3
Solar calculation | False
Shading calculation | True
Azimuth tollerance | 80
Distance tollerance | 100
Orientation tollerance | 80
Reduction factor | 0
Urban Weather Generator
UWG Calculation | - | True
Area | m² | 530000
Diameter | m | 800
Perimeter | m | 3280
Orogonal lenght | m | 800
Walls radiative heat exchange coefficent | - | 5
Walls convective heat exchange coefficent | - | 17
Walls emissivity | - | 0.85
Walls reflection coefficient | - | 0.15
Average windows' U-value | W/(m²K) | 2
Vegetation density | - | 0.16
Road radiative heat exchange coefficent | - | 5
Cars number over 1000 px | - | 655
Motorcycles number over 1000 px | - | 114
Other vehicles number over 1000 px | - | 88
Cars emission factor | W/m | 25
Motorcycles emission factors | W/m | 13
Other vehicles emission factor | W/m | 105
Multiplying factor | - | 1
Average distance per hour (average velocity) | km/h | 64
Population density | px/km² | 2283