## GeneralData
Archetype list | System Convective Fraction | AHU humidity control | AHU sensible heat recovery | AHU latent heat recovery | Outdoor Air Ratio | DomesticHotWater calculation | Appliances calculation | Holidays from 0 to 364
| [0-1] | [Bool] | [0-1] | [0-1] | [0-1] | [-] | [-] | 1,2,3,4,5,168,169,170
Residential | 0.5 | False | 0.6 | 0 | 1 | UNI-TS 11300-2 | Schedule
Services | 0.5 | False | 0.6 | 0 | 1 | Schedule | Schedule
Commerce | 0.5 | False | 0.6 | 0 | 1 | Schedule | Schedule
University | 0.5 | False | 0.6 | 0 | 1 | Schedule | Schedule
Food | 0.5 | False | 0.6 | 0 | 1 | Schedule | Schedule
Worship | 0.5 | False | 0.6 | 0 | 1 | Schedule | Schedule
School | 0.5 | False | 0.6 | 0 | 1 | Schedule | Schedule
Cultural | 0.5 | False | 0.6 | 0 | 1 | Schedule | Schedule
Medical | 0.5 | False | 0.6 | 0 | 1 | Schedule | Schedule
Industrial | 0.5 | False | 0.6 | 0 | 1 | Schedule | Schedule
All archetypes listed here are loaded

## Residential
| Schedule | Occupancy (Total) | Appliances | Lighting | Infiltration FlowRate | HeatSP | CoolSP | HumSP | DehumSP | Ventilation FlowRate | Ventilation Supply Temperature heating mode | Ventilation Supply specific humidity heating mode | Ventilation Supply Temperature cooling mode | Ventilation Supply specific humidity cooling mode | Domestic Hot Water FlowRate
| Unit | [W/m²] | [W/m²] | [W/m²] | [Vol/h] | [°C] | [°C] | [%] | [%] | [m³/(s m²)] | [°C] | [kg_v/kg_da] | [°C] | [kg_v/kg_da] | [L/(m2 h)]
Weekday | 1:00 | 1 | 1.25 | 0 | 1 | 20 | 100 | 0 | 60 | 0 | 22 | 0.0105 | 22 | 0.0105 | 0
| 2:00 | 1 | 1.25 | 0 | 1 | 20 | 100 | 0 | 60 | 0 | 22 | 0.0105 | 22 | 0.0105 | 0
| 3:00 | 1 | 1.25 | 0 | 1 | -50 | 100 | 0 | 100 | 0 | 22 | 0.0105 | 22 | 0.0105 | 0
| 4:00 | 1 | 1.25 | 0 | 1 | -50 | 100 | 0 | 100 | 0 | 22 | 0.0105 | 22 | 0.0105 | 0
| 5:00 | 1 | 1.25 | 0 | 1 | -50 | 100 | 0 | 100 | 0 | 22 | 0.0105 | 22 | 0.0105 | 0
| 6:00 | 1 | 1.25 | 0 | 1 | 20 | 26 | 0 | 60 | 0 | 22 | 0.0105 | 22 | 0.0105 | 0
| 7:00 | 0.5 | 1.3 | 0.15 | 1 | 20 | 26 | 0 | 60 | 0 | 22 | 0.0105 | 22 | 0.0105 | 0.023437
| 8:00 | 0.5 | 1.3 | 0.15 | 1 | 20 | 26 | 0 | 60 | 0 | 22 | 0.0105 | 22 | 0.0105 | 0.023437
| 9:00 | 0.5 | 1.25 | 0.15 | 1 | 20 | 26 | 0 | 60 | 0 | 22 | 0.0105 | 22 | 0.0105 | 0.023437
| 10:00 | 0.1 | 1.25 | 0.15 | 1 | 20 | 26 | 0 | 60 | 0 | 22 | 0.0105 | 22 | 0.0105 | 0.0046875
| 11:00 | 0.1 | 1.3 | 0.05 | 1 | 20 | 26 | 0 | 60 | 0 | 22 | 0.0105 | 22 | 0.0105 | 0.0046875
| 12:00 | 0.1 | 1.45 | 0.05 | 1 | -50 | 26 | 0 | 100 | 0 | 22 | 0.0105 | 22 | 0.0105 | 0.0046875
| 13:00 | 0.1 | 1.3 | 0.05 | 1 | -50 | 26 | 0 | 100 | 0 | 22 | 0.0105 | 22 | 0.0105 | 0.0046875
| 14:00 | 0.2 | 1.25 | 0.05 | 1 | -50 | 26 | 0 | 100 | 0 | 22 | 0.0105 | 22 | 0.0105 | 0.009375
| 15:00 | 0.2 | 1.25 | 0.05 | 1 | -50 | 26 | 0 | 100 | 0 | 22 | 0.0105 | 22 | 0.0105 | 0.009375
| 16:00 | 0.2 | 1.25 | 0.05 | 1 | -50 | 26 | 0 | 100 | 0 | 22 | 0.0105 | 22 | 0.0105 | 0.009375
| 17:00 | 0.5 | 1.3 | 0.2 | 1 | 20 | 26 | 0 | 60 | 0 | 22 | 0.0105 | 22 | 0.0105 | 0.023437
| 18:00 | 0.5 | 1.4 | 0.2 | 1 | 20 | 26 | 0 | 60 | 0 | 22 | 0.0105 | 22 | 0.0105 | 0.023437
| 19:00 | 0.5 | 1.3 | 0.2 | 1 | 20 | 26 | 0 | 60 | 0 | 22 | 0.0105 | 22 | 0.0105 | 0.023437
| 20:00 | 0.8 | 1.25 | 0.2 | 1 | 20 | 26 | 0 | 60 | 0 | 22 | 0.0105 | 22 | 0.0105 | 0.0375
| 21:00 | 0.8 | 1.45 | 0.2 | 1 | 20 | 100 | 0 | 60 | 0 | 22 | 0.0105 | 22 | 0.0105 | 0.0375
| 22:00 | 0.8 | 1.25 | 0.2 | 1 | 20 | 100 | 0 | 60 | 0 | 22 | 0.0105 | 22 | 0.0105 | 0.0375
| 23:00 | 1 | 1.25 | 0.15 | 1 | 20 | 100 | 0 | 60 | 0 | 22 | 0.0105 | 22 | 0.0105 | 0
| 24:00 | 1 | 1.25 | 0.15 | 1 | 20 | 100 | 0 | 60 | 0 | 22 | 0.0105 | 22 | 0.0105 | 0
Saturday | 1:00 | 1 | 0.5 | 0 | 1 | 20 | 100 | 0 | 60 | 0 | 22 | 0.0105 | 22 | 0.0105 | 0
| 2:00 | 1 | 0.5 | 0 | 1 | 20 | 100 | 0 | 60 | 0 | 22 | 0.0105 | 22 | 0.0105 | 0
| 3:00 | 1 | 0.5 | 0 | 1 | -50 | 100 | 0 | 100 | 0 | 22 | 0.0105 | 22 | 0.0105 | 0
| 4:00 | 1 | 0.5 | 0 | 1 | -50 | 100 | 0 | 100 | 0 | 22 | 0.0105 | 22 | 0.0105 | 0
| 5:00 | 1 | 0.5 | 0 | 1 | -50 | 100 | 0 | 100 | 0 | 22 | 0.0105 | 22 | 0.0105 | 0
| 6:00 | 1 | 0.5 | 0 | 1 | 20 | 26 | 0 | 60 | 0 | 22 | 0.0105 | 22 | 0.0105 | 0
| 7:00 | 0.8 | 0.5 | 0.15 | 1 | 20 | 26 | 0 | 60 | 0 | 22 | 0.0105 | 22 | 0.0105 | 0.0375
| 8:00 | 0.8 | 0.7 | 0.15 | 1 | 20 | 26 | 0 | 60 | 0 | 22 | 0.0105 | 22 | 0.0105 | 0.0375
| 9:00 | 0.8 | 0.7 | 0.15 | 1 | 20 | 26 | 0 | 60 | 0 | 22 | 0.0105 | 22 | 0.0105 | 0.0375
| 10:00 | 0.8 | 0.5 | 0.15 | 1 | 20 | 26 | 0 | 60 | 0 | 22 | 0.0105 | 22 | 0.0105 | 0.0375
| 11:00 | 0.8 | 0.5 | 0.05 | 1 | 20 | 26 | 0 | 60 | 0 | 22 | 0.0105 | 22 | 0.0105 | 0.0375
| 12:00 | 0.8 | 0.6 | 0.05 | 1 | -50 | 26 | 0 | 100 | 0 | 22 | 0.0105 | 22 | 0.0105 | 0.0375
| 13:00 | 0.8 | 0.6 | 0.05 | 1 | -50 | 26 | 0 | 100 | 0 | 22 | 0.0105 | 22 | 0.0105 | 0.0375
| 14:00 | 0.8 | 0.6 | 0.05 | 1 | -50 | 26 | 0 | 100 | 0 | 22 | 0.0105 | 22 | 0.0105 | 0.0375
| 15:00 | 0.8 | 0.6 | 0.05 | 1 | -50 | 26 | 0 | 100 | 0 | 22 | 0.0105 | 22 | 0.0105 | 0.0375
| 16:00 | 0.8 | 0.5 | 0.05 | 1 | -50 | 26 | 0 | 100 | 0 | 22 | 0.0105 | 22 | 0.0105 | 0.0375
| 17:00 | 0.8 | 0.5 | 0.2 | 1 | 20 | 26 | 0 | 60 | 0 | 22 | 0.0105 | 22 | 0.0105 | 0.0375
| 18:00 | 0.8 | 0.7 | 0.2 | 1 | 20 | 26 | 0 | 60 | 0 | 22 | 0.0105 | 22 | 0.0105 | 0.0375
| 19:00 | 0.8 | 0.7 | 0.2 | 1 | 20 | 26 | 0 | 60 | 0 | 22 | 0.0105 | 22 | 0.0105 | 0.0375
| 20:00 | 0.8 | 0.8 | 0.2 | 1 | 20 | 26 | 0 | 60 | 0 | 22 | 0.0105 | 22 | 0.0105 | 0.0375
| 21:00 | 0.8 | 0.8 | 0.2 | 1 | 20 | 100 | 0 | 60 | 0 | 22 | 0.0105 | 22 | 0.0105 | 0.0375
| 22:00 | 0.8 | 0.8 | 0.2 | 1 | 20 | 100 | 0 | 60 | 0 | 22 | 0.0105 | 22 | 0.0105 | 0.0375
| 23:00 | 1 | 0.6 | 0.15 | 1 | 20 | 100 | 0 | 60 | 0 | 22 | 0.0105 | 22 | 0.0105 | 0
| 24:00 | 1 | 0.6 | 0.15 | 1 | 20 | 100 | 0 | 60 | 0 | 22 | 0.0105 | 22 | 0.0105 | 0
Sunday | 1:00 | 1 | 0.875 | 0 | 1 | 20 | 100 | 0 | 60 | 0 | 22 | 0.0105 | 22 | 0.0105 | 0
| 2:00 | 1 | 0.875 | 0 | 1 | 20 | 100 | 0 | 60 | 0 | 22 | 0.0105 | 22 | 0.0105 | 0
| 3:00 | 1 | 0.875 | 0 | 1 | -50 | 100 | 0 | 100 | 0 | 22 | 0.0105 | 22 | 0.0105 | 0
| 4:00 | 1 | 0.875 | 0 | 1 | -50 | 100 | 0 | 100 | 0 | 22 | 0.0105 | 22 | 0.0105 | 0
| 5:00 | 1 | 0.875 | 0 | 1 | -50 | 100 | 0 | 100 | 0 | 22 | 0.0105 | 22 | 0.0105 | 0
| 6:00 | 1 | 0.875 | 0 | 1 | 20 | 26 | 0 | 60 | 0 | 22 | 0.0105 | 22 | 0.0105 | 0
| 7:00 | 0.8 | 0.9 | 0.15 | 1 | 20 | 26 | 0 | 60 | 0 | 22 | 0.0105 | 22 | 0.0105 | 0.0375
| 8:00 | 0.8 | 1 | 0.15 | 1 | 20 | 26 | 0 | 60 | 0 | 22 | 0.0105 | 22 | 0.0105 | 0.0375
| 9:00 | 0.8 | 0.975 | 0.15 | 1 | 20 | 26 | 0 | 60 | 0 | 22 | 0.0105 | 22 | 0.0105 | 0.0375
| 10:00 | 0.8 | 0.875 | 0.15 | 1 | 20 | 26 | 0 | 60 | 0 | 22 | 0.0105 | 22 | 0.0105 | 0.0375
| 11:00 | 0.8 | 0.9 | 0.05 | 1 | 20 | 26 | 0 | 60 | 0 | 22 | 0.0105 | 22 | 0.0105 | 0.0375
| 12:00 | 0.8 | 1.025 | 0.05 | 1 | -50 | 26 | 0 | 100 | 0 | 22 | 0.0105 | 22 | 0.0105 | 0.0375
| 13:00 | 0.8 | 0.95 | 0.05 | 1 | -50 | 26 | 0 | 100 | 0 | 22 | 0.0105 | 22 | 0.0105 | 0.0375
| 14:00 | 0.8 | 0.925 | 0.05 | 1 | -50 | 26 | 0 | 100 | 0 | 22 | 0.0105 | 22 | 0.0105 | 0.0375
| 15:00 | 0.8 | 0.925 | 0.05 | 1 | -50 | 26 | 0 | 100 | 0 | 22 | 0.0105 | 22 | 0.0105 | 0.0375
| 16:00 | 0.8 | 0.875 | 0.05 | 1 | -50 | 26 | 0 | 100 | 0 | 22 | 0.0105 | 22 | 0.0105 | 0.0375
| 17:00 | 0.8 | 0.9 | 0.2 | 1 | 20 | 26 | 0 | 60 | 0 | 22 | 0.0105 | 22 | 0.0105 | 0.0375
| 18:00 | 0.8 | 1.05 | 0.2 | 1 | 20 | 26 | 0 | 60 | 0 | 22 | 0.0105 | 22 | 0.0105 | 0.0375
| 19:00 | 0.8 | 1 | 0.2 | 1 | 20 | 26 | 0 | 60 | 0 | 22 | 0.0105 | 22 | 0.0105 | 0.0375
| 20:00 | 0.8 | 1.025 | 0.2 | 1 | 20 | 26 | 0 | 60 | 0 | 22 | 0.0105 | 22 | 0.0105 | 0.0375
| 21:00 | 0.8 | 1.125 | 0.2 | 1 | 20 | 100 | 0 | 60 | 0 | 22 | 0.0105 | 22 | 0.0105 | 0.0375
| 22:00 | 0.8 | 1.025 | 0.2 | 1 | 20 | 100 | 0 | 60 | 0 | 22 | 0.0105 | 22 | 0.0105 | 0.0375
| 23:00 | 1 | 0.925 | 0.15 | 1 | 20 | 100 | 0 | 60 | 0 | 22 | 0.0105 | 22 | 0.0105 | 0
| 24:00 | 1 | 0.925 | 0.15 | 1 | 20 | 100 | 0 | 60 | 0 | 22 | 0.0105 | 22 | 0.0105 | 0

## Industrial
| Schedule | Occupancy (Total) | Appliances | Lighting | Infiltration FlowRate | HeatSP | CoolSP | HumSP | DehumSP | Ventilation FlowRate | Ventilation Supply Temperature heating mode | Ventilation Supply specific humidity heating mode | Ventilation Supply Temperature cooling mode | Ventilation Supply specific humidity cooling mode | Domestic Hot Water FlowRate
| Unit | [W/m²] | [W/m²] | [W/m²] | [Vol/h] | [°C] | [°C] | [%] | [%] | [m³/(s m²)] | [°C] | [kg_v/kg_da] | [°C] | [kg_v/kg_da] | [L/(m2 h)]
Weekday | 1:00 | 1.5 | 5 | 0 | 0.3 | 20 | 26 | 0 | 60 | 0.0008 | 22 | 0.0105 | 23 | 0.0105 | 0
| 2:00 | 1.5 | 5 | 0 | 0.3 | 20 | 26 | 0 | 60 | 0.0008 | 22 | 0.0105 | 23 | 0.0115 | 0
| 3:00 | 1.5 | 5 | 0 | 0.3 | 20 | 26 | 0 | 60 | 0.0008 | 22 | 0.0105 | 23 | 0.0115 | 0
| 4:00 | 1.5 | 5 | 0 | 0.3 | 20 | 26 | 0 | 60 | 0.0008 | 22 | 0.0105 | 23 | 0.0115 | 0
| 5:00 | 1.5 | 5 | 0 | 0.3 | 20 | 26 | 0 | 60 | 0.0008 | 22 | 0.0105 | 23 | 0.0115 | 0
| 6:00 | 1.5 | 5 | 0 | 0.3 | 20 | 26 | 0 | 60 | 0.0008 | 22 | 0.0105 | 23 | 0.0115 | 0
| 7:00 | 0.75 | 5 | 0.105 | 0.3 | 20 | 26 | 0 | 60 | 0.0008 | 22 | 0.0105 | 23 | 0.0115 | 0.022
| 8:00 | 0.75 | 7 | 0.105 | 0.3 | 20 | 26 | 0 | 60 | 0.0008 | 22 | 0.0105 | 23 | 0.0115 | 0.022
| 9:00 | 0.75 | 7 | 0.105 | 0.3 | 20 | 26 | 0 | 60 | 0.0008 | 22 | 0.0105 | 23 | 0.0115 | 0.022
| 10:00 | 0.15 | 5 | 0.105 | 0.3 | 20 | 26 | 0 | 60 | 0.0008 | 22 | 0.0105 | 23 | 0.0115 | 0.022
| 11:00 | 0.15 | 5 | 0.035 | 0.3 | 20 | 26 | 0 | 60 | 0.0008 | 22 | 0.0105 | 23 | 0.0115 | 0.022
| 12:00 | 0.15 | 6 | 0.035 | 0.3 | 20 | 26 | 0 | 60 | 0.0008 | 22 | 0.0105 | 23 | 0.0115 | 0.022
| 13:00 | 0.15 | 6 | 0.035 | 0.3 | 20 | 26 | 0 | 60 | 0.0008 | 22 | 0.0105 | 23 | 0.0115 | 0.022
| 14:00 | 0.3 | 6 | 0.035 | 0.3 | 20 | 26 | 0 | 60 | 0.0008 | 22 | 0.0105 | 23 | 0.0115 | 0.022
| 15:00 | 0.3 | 6 | 0.035 | 0.3 | 20 | 26 | 0 | 60 | 0.0008 | 22 | 0.0105 | 23 | 0.0115 | 0.022
| 16:00 | 0.3 | 5 | 0.035 | 0.3 | 20 | 26 | 0 | 60 | 0.0008 | 22 | 0.0105 | 23 | 0.0115 | 0.022
| 17:00 | 0.75 | 5 | 0.14 | 0.3 | 20 | 26 | 0 | 60 | 0.0008 | 22 | 0.0105 | 23 | 0.0115 | 0.022
| 18:00 | 0.75 | 7 | 0.14 | 0.3 | 20 | 26 | 0 | 60 | 0.0008 | 22 | 0.0105 | 23 | 0.0115 | 0.022
| 19:00 | 0.75 | 7 | 0.14 | 0.3 | 20 | 26 | 0 | 60 | 0.0008 | 22 | 0.0105 | 23 | 0.0115 | 0
| 20:00 | 1.2 | 8 | 0.14 | 0.3 | 20 | 26 | 0 | 60 | 0.0008 | 22 | 0.0105 | 23 | 0.0115 | 0
| 21:00 | 1.2 | 8 | 0.14 | 0.3 | 20 | 26 | 0 | 60 | 0.0008 | 22 | 0.0105 | 23 | 0.0115 | 0
| 22:00 | 1.2 | 8 | 0.14 | 0.3 | 20 | 26 | 0 | 60 | 0.0008 | 22 | 0.0105 | 23 | 0.0115 | 0
| 23:00 | 1.5 | 6 | 0.105 | 0.3 | 20 | 26 | 0 | 60 | 0.0008 | 22 | 0.0105 | 23 | 0.0115 | 0
| 24:00 | 1.5 | 6 | 0.105 | 0.3 | 20 | 26 | 0 | 60 | 0.0008 | 22 | 0.0105 | 23 | 0.0115 | 0
Saturday | 1:00 | 0.75 | 2.5 | 0 | 0.3 | 20 | 26 | 0 | 60 | 0.0008 | 22 | 0.0105 | 23 | 0.0115 | 0
| 2:00 | 0.75 | 2.5 | 0 | 0.3 | 20 | 26 | 0 | 60 | 0.0008 | 22 | 0.0105 | 23 | 0.0115 | 0
| 3:00 | 0.75 | 2.5 | 0 | 0.3 | 20 | 26 | 0 | 60 | 0.0008 | 22 | 0.0105 | 23 | 0.0115 | 0
| 4:00 | 0.75 | 2.5 | 0 | 0.3 | 20 | 26 | 0 | 60 | 0.0008 | 22 | 0.0105 | 23 | 0.0115 | 0
| 5:00 | 0.75 | 2.5 | 0 | 0.3 | 20 | 26 | 0 | 60 | 0.0008 | 22 | 0.0105 | 23 | 0.0115 | 0
| 6:00 | 0.75 | 2.5 | 0 | 0.3 | 20 | 26 | 0 | 60 | 0.0008 | 22 | 0.0105 | 23 | 0.0115 | 0
| 7:00 | 0.375 | 2.5 | 0.0525 | 0.3 | 20 | 26 | 0 | 60 | 0.0008 | 22 | 0.0105 | 23 | 0.0115 | 0.022
| 8:00 | 0.375 | 3.5 | 0.0525 | 0.3 | 20 | 26 | 0 | 60 | 0.0008 | 22 | 0.0105 | 23 | 0.0115 | 0.022
| 9:00 | 0.375 | 3.5 | 0.0525 | 0.3 | 20 | 26 | 0 | 60 | 0.0008 | 22 | 0.0105 | 23 | 0.0115 | 0.022
| 10:00 | 0.075 | 2.5 | 0.0525 | 0.3 | 20 | 26 | 0 | 60 | 0.0008 | 22 | 0.0105 | 23 | 0.0115 | 0.022
| 11:00 | 0.075 | 2.5 | 0.0175 | 0.3 | 20 | 26 | 0 | 60 | 0.0008 | 22 | 0.0105 | 23 | 0.0115 | 0.022
| 12:00 | 0.075 | 3 | 0.0175 | 0.3 | 20 | 26 | 0 | 60 | 0.0008 | 22 | 0.0105 | 23 | 0.0115 | 0.022
| 13:00 | 0.075 | 3 | 0.0175 | 0.3 | 20 | 26 | 0 | 60 | 0.0008 | 22 | 0.0105 | 23 | 0.0115 | 0.022
| 14:00 | 0.15 | 3 | 0.0175 | 0.3 | 20 | 26 | 0 | 60 | 0.0008 | 22 | 0.0105 | 23 | 0.0115 | 0.022
| 15:00 | 0.15 | 3 | 0.0175 | 0.3 | 20 | 26 | 0 | 60 | 0.0008 | 22 | 0.0105 | 23 | 0.0115 | 0.022
| 16:00 | 0.15 | 2.5 | 0.0175 | 0.3 | 20 | 26 | 0 | 60 | 0.0008 | 22 | 0.0105 | 23 | 0.0115 | 0.022
| 17:00 | 0.375 | 2.5 | 0.07 | 0.3 | 20 | 26 | 0 | 60 | 0.0008 | 22 | 0.0105 | 23 | 0.0115 | 0.022
| 18:00 | 0.375 | 3.5 | 0.07 | 0.3 | 20 | 26 | 0 | 60 | 0.0008 | 22 | 0.0105 | 23 | 0.0115 | 0.022
| 19:00 | 0.375 | 3.5 | 0.07 | 0.3 | 20 | 26 | 0 | 60 | 0.0008 | 22 | 0.0105 | 23 | 0.0115 | 0
| 20:00 | 0.6 | 4 | 0.07 | 0.3 | 20 | 26 | 0 | 60 | 0.0008 | 22 | 0.0105 | 23 | 0.0115 | 0
| 21:00 | 0.6 | 4 | 0.07 | 0.3 | 20 | 26 | 0 | 60 | 0.0008 | 22 | 0.0105 | 23 | 0.0115 | 0
| 22:00 | 0.6 | 4 | 0.07 | 0.3 | 20 | 26 | 0 | 60 | 0.0008 | 22 | 0.0105 | 23 | 0.0115 | 0
| 23:00 | 0.75 | 3 | 0.0525 | 0.3 | 20 | 26 | 0 | 60 | 0.0008 | 22 | 0.0105 | 23 | 0.0115 | 0
| 24:00 | 0.75 | 3 | 0.0525 | 0.3 | 20 | 26 | 0 | 60 | 0.0008 | 22 | 0.0105 | 23 | 0.0115 | 0
Sunday | 1:00 | 0 | 0 | 0 | 0.3 | 20 | 26 | 0 | 60 | 0.0008 | 22 | 0.0105 | 23 | 0.0115 | 0
| 2:00 | 0 | 0 | 0 | 0.3 | 20 | 26 | 0 | 60 | 0.0008 | 22 | 0.0105 | 23 | 0.0115 | 0
| 3:00 | 0 | 0 | 0 | 0.3 | 20 | 26 | 0 | 60 | 0.0008 | 22 | 0.0105 | 23 | 0.0115 | 0
| 4:00 | 0 | 0 | 0 | 0.3 | 20 | 26 | 0 | 60 | 0.0008 | 22 | 0.0105 | 23 | 0.0115 | 0
| 5:00 | 0 | 0 | 0 | 0.3 | 20 | 26 | 0 | 60 | 0.0008 | 22 | 0.0105 | 23 | 0.0115 | 0
| 6:00 | 0 | 0 | 0 | 0.3 | 20 | 26 | 0 | 60 | 0.0008 | 22 | 0.0105 | 23 | 0.0115 | 0
| 7:00 | 0 | 0 | 0 | 0.3 | 20 | 26 | 0 | 60 | 0.0008 | 22 | 0.0105 | 23 | 0.0115 | 0.022
| 8:00 | 0 | 0 | 0 | 0.3 | 20 | 26 | 0 | 60 | 0.0008 | 22 | 0.0105 | 23 | 0.0115 | 0.022
| 9:00 | 0 | 0 | 0 | 0.3 | 20 | 26 | 0 | 60 | 0.0008 | 22 | 0.0105 | 23 | 0.0115 | 0.022
| 10:00 | 0 | 0 | 0 | 0.3 | 20 | 26 | 0 | 60 | 0.0008 | 22 | 0.0105 | 23 | 0.0115 | 0.022
| 11:00 | 0 | 0 | 0 | 0.3 | 20 | 26 | 0 | 60 | 0.0008 | 22 | 0.0105 | 23 | 0.0115 | 0.022
| 12:00 | 0 | 0 | 0 | 0.3 | 20 | 26 | 0 | 60 | 0.0008 | 22 | 0.0105 | 23 | 0.0115 | 0.022
| 13:00 | 0 | 0 | 0 | 0.3 | 20 | 26 | 0 | 60 | 0.0008 | 22 | 0.0105 | 23 | 0.0115 | 0.022
| 14:00 | 0 | 0 | 0 | 0.3 | 20 | 26 | 0 | 60 | 0.0008 | 22 | 0.0105 | 23 | 0.0115 | 0.022
| 15:00 | 0 | 0 | 0 | 0.3 | 20 | 26 | 0 | 60 | 0.0008 | 22 | 0.0105 | 23 | 0.0115 | 0.022
| 16:00 | 0 | 0 | 0 | 0.3 | 20 | 26 | 0 | 60 | 0.0008 | 22 | 0.0105 | 23 | 0.0115 | 0.022
| 17:00 | 0 | 0 | 0 | 0.3 | 20 | 26 | 0 | 60 | 0.0008 | 22 | 0.0105 | 23 | 0.0115 | 0.022
| 18:00 | 0 | 0 | 0 | 0.3 | 20 | 26 | 0 | 60 | 0.0008 | 22 | 0.0105 | 23 | 0.0115 | 0.022
| 19:00 | 0 | 0 | 0 | 0.3 | 20 | 26 | 0 | 60 | 0.0008 | 22 | 0.0105 | 23 | 0.0115 | 0
| 20:00 | 0 | 0 | 0 | 0.3 | 20 | 26 | 0 | 60 | 0.0008 | 22 | 0.0105 | 23 | 0.0115 | 0
| 21:00 | 0 | 0 | 0 | 0.3 | 20 | 26 | 0 | 60 | 0.0008 | 22 | 0.0105 | 23 | 0.0115 | 0
| 22:00 | 0 | 0 | 0 | 0.3 | 20 | 26 | 0 | 60 | 0.0008 | 22 | 0.0105 | 23 | 0.0115 | 0
| 23:00 | 0 | 0 | 0 | 0.3 | 20 | 26 | 0 | 60 | 0.0008 | 22 | 0.0105 | 23 | 0.0115 | 0
| 24:00 | 0 | 0 | 0 | 0.3 | 20 | 26 | 0 | 60 | 0.0008 | 22 | 0.0105 | 23 | 0.0115 | 0

## University
| Schedule | Occupancy (Total) | Appliances | Lighting | Infiltration FlowRate | HeatSP | CoolSP | HumSP | DehumSP | Ventilation FlowRate | Ventilation Supply Temperature heating mode | Ventilation Supply specific humidity heating mode | Ventilation Supply Temperature cooling mode | Ventilation Supply specific humidity cooling mode | Domestic Hot Water FlowRate
| Unit | [W/m²] | [W/m²] | [W/m²] | [Vol/h] | [°C] | [°C] | [%] | [%] | [m³/(s m²)] | [°C] | [kg_v/kg_da] | [°C] | [kg_v/kg_da] | [L/(m2 h)]
Weekday | 1:00 | 0 | 0 | 0 | 0.3 | -50 | 100 | 0 | 100 | 0.0008 | 22 | 0.0105 | 23 | 0.0105 | 0
| 2:00 | 0 | 0 | 0 | 0.3 | -50 | 100 | 0 | 100 | 0.0008 | 22 | 0.0105 | 23 | 0.0115 | 0
| 3:00 | 0 | 0 | 0 | 0.3 | -50 | 100 | 0 | 100 | 0.0008 | 22 | 0.0105 | 23 | 0.0115 | 0
| 4:00 | 0 | 0 | 0 | 0.3 | -50 | 100 | 0 | 100 | 0.0008 | 22 | 0.0105 | 23 | 0.0115 | 0
| 5:00 | 0 | 0 | 0 | 0.3 | -50 | 100 | 0 | 100 | 0.0008 | 22 | 0.0105 | 23 | 0.0115 | 0
| 6:00 | 0 | 0 | 0 | 0.3 | -50 | 100 | 0 | 100 | 0.0008 | 22 | 0.0105 | 23 | 0.0115 | 0
| 7:00 | 0 | 0 | 0 | 0.3 | -50 | 100 | 0 | 100 | 0.0008 | 22 | 0.0105 | 23 | 0.0115 | 0
| 8:00 | 59.5 | 2 | 20 | 0.3 | 22 | 26 | 0 | 40 | 0.0008 | 22 | 0.0105 | 23 | 0.0115 | 0.19
| 9:00 | 59.5 | 2 | 20 | 0.3 | 22 | 26 | 0 | 40 | 0.0008 | 22 | 0.0105 | 23 | 0.0115 | 0.19
| 10:00 | 59.5 | 2 | 20 | 0.3 | 22 | 26 | 0 | 40 | 0.0008 | 22 | 0.0105 | 23 | 0.0115 | 0.19
| 11:00 | 59.5 | 2 | 20 | 0.3 | 22 | 26 | 0 | 40 | 0.0008 | 22 | 0.0105 | 23 | 0.0115 | 0.19
| 12:00 | 59.5 | 2 | 20 | 0.3 | 22 | 26 | 0 | 40 | 0.0008 | 22 | 0.0105 | 23 | 0.0115 | 0.19
| 13:00 | 59.5 | 2 | 20 | 0.3 | 22 | 26 | 0 | 40 | 0.0008 | 22 | 0.0105 | 23 | 0.0115 | 0.19
| 14:00 | 59.5 | 2 | 20 | 0.3 | 22 | 26 | 0 | 40 | 0.0008 | 22 | 0.0105 | 23 | 0.0115 | 0.19
| 15:00 | 59.5 | 2 | 20 | 0.3 | 22 | 26 | 0 | 40 | 0.0008 | 22 | 0.0105 | 23 | 0.0115 | 0.19
| 16:00 | 59.5 | 2 | 20 | 0.3 | 22 | 26 | 0 | 40 | 0.0008 | 22 | 0.0105 | 23 | 0.0115 | 0.19
| 17:00 | 59.5 | 2 | 20 | 0.3 | 22 | 26 | 0 | 40 | 0.0008 | 22 | 0.0105 | 23 | 0.0115 | 0.19
| 18:00 | 59.5 | 2 | 20 | 0.3 | 22 | 26 | 0 | 40 | 0.0008 | 22 | 0.0105 | 23 | 0.0115 | 0.19
| 19:00 | 0 | 0 | 0 | 0.3 | -50 | 100 | 0 | 100 | 0.0008 | 22 | 0.0105 | 23 | 0.0115 | 0
| 20:00 | 0 | 0 | 0 | 0.3 | -50 | 100 | 0 | 100 | 0.0008 | 22 | 0.0105 | 23 | 0.0115 | 0
| 21:00 | 0 | 0 | 0 | 0.3 | -50 | 100 | 0 | 100 | 0.0008 | 22 | 0.0105 | 23 | 0.0115 | 0
| 22:00 | 0 | 0 | 0 | 0.3 | -50 | 100 | 0 | 100 | 0.0008 | 22 | 0.0105 | 23 | 0.0115 | 0
| 23:00 | 0 | 0 | 0 | 0.3 | -50 | 100 | 0 | 100 | 0.0008 | 22 | 0.0105 | 23 | 0.0115 | 0
| 24:00 | 0 | 0 | 0 | 0.3 | -50 | 100 | 0 | 100 | 0.0008 | 22 | 0.0105 | 23 | 0.0115 | 0
Saturday | 1:00 | 0 | 0 | 0 | 0.3 | -50 | 100 | 0 | 100 | 0.0008 | 22 | 0.0105 | 23 | 0.0115 | 0
| 2:00 | 0 | 0 | 0 | 0.3 | -50 | 100 | 0 | 100 | 0.0008 | 22 | 0.0105 | 23 | 0.0115 | 0
| 3:00 | 0 | 0 | 0 | 0.3 | -50 | 100 | 0 | 100 | 0.0008 | 22 | 0.0105 | 23 | 0.0115 | 0
| 4:00 | 0 | 0 | 0 | 0.3 | -50 | 100 | 0 | 100 | 0.0008 | 22 | 0.0105 | 23 | 0.0115 | 0
| 5:00 | 0 | 0 | 0 | 0.3 | -50 | 100 | 0 | 100 | 0.0008 | 22 | 0.0105 | 23 | 0.0115 | 0
| 6:00 | 0 | 0 | 0 | 0.3 | -50 | 100 | 0 | 100 | 0.0008 | 22 | 0.0105 | 23 | 0.0115 | 0
| 7:00 | 0 | 0 | 0 | 0.3 | -50 | 100 | 0 | 100 | 0.0008 | 22 | 0.0105 | 23 | 0.0115 | 0
| 8:00 | 0 | 0 | 0 | 0.3 | -50 | 100 | 0 | 100 | 0.0008 | 22 | 0.0105 | 23 | 0.0115 | 0
| 9:00 | 0 | 0 | 0 | 0.3 | -50 | 100 | 0 | 100 | 0.0008 | 22 | 0.0105 | 23 | 0.0115 | 0
| 10:00 | 0 | 0 | 0 | 0.3 | -50 | 100 | 0 | 100 | 0.0008 | 22 | 0.0105 | 23 | 0.0115 | 0
| 11:00 | 0 | 0 | 0 | 0.3 | -50 | 100 | 0 | 100 | 0.0008 | 22 | 0.0105 | 23 | 0.0115 | 0
| 12:00 | 0 | 0 | 0 | 0.3 | -50 | 100 | 0 | 100 | 0.0008 | 22 | 0.0105 | 23 | 0.0115 | 0
| 13:00 | 0 | 0 | 0 | 0.3 | -50 | 100 | 0 | 100 | 0.0008 | 22 | 0.0105 | 23 | 0.0115 | 0
| 14:00 | 0 | 0 | 0 | 0.3 | -50 | 100 | 0 | 100 | 0.0008 | 22 | 0.0105 | 23 | 0.0115 | 0
| 15:00 | 0 | 0 | 0 | 0.3 | -50 | 100 | 0 | 100 | 0.0008 | 22 | 0.0105 | 23 | 0.0115 | 0
| 16:00 | 0 | 0 | 0 | 0.3 | -50 | 100 | 0 | 100 | 0.0008 | 22 | 0.0105 | 23 | 0.0115 | 0
| 17:00 | 0 | 0 | 0 | 0.3 | -50 | 100 | 0 | 100 | 0.0008 | 22 | 0.0105 | 23 | 0.0115 | 0
| 18:00 | 0 | 0 | 0 | 0.3 | -50 | 100 | 0 | 100 | 0.0008 | 22 | 0.0105 | 23 | 0.0115 | 0
| 19:00 | 0 | 0 | 0 | 0.3 | -50 | 100 | 0 | 100 | 0.0008 | 22 | 0.0105 | 23 | 0.0115 | 0
| 20:00 | 0 | 0 | 0 | 0.3 | -50 | 100 | 0 | 100 | 0.0008 | 22 | 0.0105 | 23 | 0.0115 | 0
| 21:00 | 0 | 0 | 0 | 0.3 | -50 | 100 | 0 | 100 | 0.0008 | 22 | 0.0105 | 23 | 0.0115 | 0
| 22:00 | 0 | 0 | 0 | 0.3 | -50 | 100 | 0 | 100 | 0.0008 | 22 | 0.0105 | 23 | 0.0115 | 0
| 23:00 | 0 | 0 | 0 | 0.3 | -50 | 100 | 0 | 100 | 0.0008 | 22 | 0.0105 | 23 | 0.0115 | 0
| 24:00 | 0 | 0 | 0 | 0.3 | -50 | 100 | 0 | 100 | 0.0008 | 22 | 0.0105 | 23 | 0.0115 | 0
Sunday | 1:00 | 0 | 0 | 0 | 0.3 | -50 | 100 | 0 | 100 | 0.0008 | 22 | 0.0105 | 23 | 0.0115 | 0
| 2:00 | 0 | 0 | 0 | 0.3 | -50 | 100 | 0 | 100 | 0.0008 | 22 | 0.0105 | 23 | 0.0115 | 0
| 3:00 | 0 | 0 | 0 | 0.3 | -50 | 100 | 0 | 100 | 0.0008 | 22 | 0.0105 | 23 | 0.0115 | 0
| 4:00 | 0 | 0 | 0 | 0.3 | -50 | 100 | 0 | 100 | 0.0008 | 22 | 0.0105 | 23 | 0.0115 | 0
| 5:00 | 0 | 0 | 0 | 0.3 | -50 | 100 | 0 | 100 | 0.0008 | 22 | 0.0105 | 23 | 0.0115 | 0
| 6:00 | 0 | 0 | 0 | 0.3 | -50 | 100 | 0 | 100 | 0.0008 | 22 | 0.0105 | 23 | 0.0115 | 0
| 7:00 | 0 | 0 | 0 | 0.3 | -50 | 100 | 0 | 100 | 0.0008 | 22 | 0.0105 | 23 | 0.0115 | 0
| 8:00 | 0 | 0 | 0 | 0.3 | -50 | 100 | 0 | 100 | 0.0008 | 22 | 0.0105 | 23 | 0.0115 | 0
| 9:00 | 0 | 0 | 0 | 0.3 | -50 | 100 | 0 | 100 | 0.0008 | 22 | 0.0105 | 23 | 0.0115 | 0
| 10:00 | 0 | 0 | 0 | 0.3 | -50 | 100 | 0 | 100 | 0.0008 | 22 | 0.0105 | 23 | 0.0115 | 0
| 11:00 | 0 | 0 | 0 | 0.3 | -50 | 100 | 0 | 100 | 0.0008 | 22 | 0.0105 | 23 | 0.0115 | 0
| 12:00 | 0 | 0 | 0 | 0.3 | -50 | 100 | 0 | 100 | 0.0008 | 22 | 0.0105 | 23 | 0.0115 | 0
| 13:00 | 0 | 0 | 0 | 0.3 | -50 | 100 | 0 | 100 | 0.0008 | 22 | 0.0105 | 23 | 0.0115 | 0
| 14:00 | 0 | 0 | 0 | 0.3 | -50 | 100 | 0 | 100 | 0.0008 | 22 | 0.0105 | 23 | 0.0115 | 0
| 15:00 | 0 | 0 | 0 | 0.3 | -50 | 100 | 0 | 100 | 0.0008 | 22 | 0.0105 | 23 | 0.0115 | 0
| 16:00 | 0 | 0 | 0 | 0.3 | -50 | 100 | 0 | 100 | 0.0008 | 22 | 0.0105 | 23 | 0.0115 | 0
| 17:00 | 0 | 0 | 0 | 0.3 | -50 | 100 | 0 | 100 | 0.0008 | 22 | 0.0105 | 23 | 0.0115 | 0
| 18:00 | 0 | 0 | 0 | 0.3 | -50 | 100 | 0 | 100 | 0.0008 | 22 | 0.0105 | 23 | 0.0115 | 0
| 19:00 | 0 | 0 | 0 | 0.3 | -50 | 100 | 0 | 100 | 0.0008 | 22 | 0.0105 | 23 | 0.0115 | 0
| 20:00 | 0 | 0 | 0 | 0.3 | -50 | 100 | 0 | 100 | 0.0008 | 22 | 0.0105 | 23 | 0.0115 | 0
| 21:00 | 0 | 0 | 0 | 0.3 | -50 | 100 | 0 | 100 | 0.0008 | 22 | 0.0105 | 23 | 0.0115 | 0
| 22:00 | 0 | 0 | 0 | 0.3 | -50 | 100 | 0 | 100 | 0.0008 | 22 | 0.0105 | 23 | 0.0115 | 0
| 23:00 | 0 | 0 | 0 | 0.3 | -50 | 100 | 0 | 100 | 0.0008 | 22 | 0.0105 | 23 | 0.0115 | 0
| 24:00 | 0 | 0 | 0 | 0.3 | -50 | 100 | 0 | 100 | 0.0008 | 22 | 0.0105 | 23 | 0.0115 | 0

## School
| Schedule | Occupancy (Total) | Appliances | Lighting | Infiltration FlowRate | HeatSP | CoolSP | HumSP | DehumSP | Ventilation FlowRate | Ventilation Supply Temperature heating mode | Ventilation Supply specific humidity heating mode | Ventilation Supply Temperature cooling mode | Ventilation Supply specific humidity cooling mode | Domestic Hot Water FlowRate
| Unit | [W/m²] | [W/m²] | [W/m²] | [Vol/h] | [°C] | [°C] | [%] | [%] | [m³/(s m²)] | [°C] | [kg_v/kg_da] | [°C] | [kg_v/kg_da] | [L/(m2 h)]
Weekday | 1:00 | 0 | 0 | 0 | 0.3 | -50 | 100 | 0 | 100 | 0.0008 | 22 | 0.0105 | 23 | 0.0105 | 0
| 2:00 | 0 | 0 | 0 | 0.3 | -50 | 100 | 0 | 100 | 0.0008 | 22 | 0.0105 | 23 | 0.0115 | 0
| 3:00 | 0 | 0 | 0 | 0.3 | -50 | 100 | 0 | 100 | 0.0008 | 22 | 0.0105 | 23 | 0.0115 | 0
| 4:00 | 0 | 0 | 0 | 0.3 | -50 | 100 | 0 | 100 | 0.0008 | 22 | 0.0105 | 23 | 0.0115 | 0
| 5:00 | 0 | 0 | 0 | 0.3 | -50 | 100 | 0 | 100 | 0.0008 | 22 | 0.0105 | 23 | 0.0115 | 0
| 6:00 | 0 | 0 | 0 | 0.3 | -50 | 100 | 0 | 100 | 0.0008 | 22 | 0.0105 | 23 | 0.0115 | 0
| 7:00 | 0 | 0 | 0 | 0.3 | -50 | 100 | 0 | 100 | 0.0008 | 22 | 0.0105 | 23 | 0.0115 | 0
| 8:00 | 59.5 | 0.5 | 20 | 0.3 | 22 | 26 | 0 | 40 | 0.0008 | 22 | 0.0105 | 23 | 0.0115 | 0.625
| 9:00 | 59.5 | 0.5 | 20 | 0.3 | 22 | 26 | 0 | 40 | 0.0008 | 22 | 0.0105 | 23 | 0.0115 | 0.625
| 10:00 | 59.5 | 0.5 | 20 | 0.3 | 22 | 26 | 0 | 40 | 0.0008 | 22 | 0.0105 | 23 | 0.0115 | 0.625
| 11:00 | 59.5 | 0.5 | 20 | 0.3 | 22 | 26 | 0 | 40 | 0.0008 | 22 | 0.0105 | 23 | 0.0115 | 0.625
| 12:00 | 59.5 | 0.5 | 20 | 0.3 | 22 | 26 | 0 | 40 | 0.0008 | 22 | 0.0105 | 23 | 0.0115 | 0.625
| 13:00 | 59.5 | 0.5 | 20 | 0.3 | 22 | 26 | 0 | 40 | 0.0008 | 22 | 0.0105 | 23 | 0.0115 | 0.625
| 14:00 | 59.5 | 0.5 | 20 | 0.3 | 22 | 26 | 0 | 40 | 0.0008 | 22 | 0.0105 | 23 | 0.0115 | 0.625
| 15:00 | 59.5 | 0.5 | 20 | 0.3 | 22 | 26 | 0 | 40 | 0.0008 | 22 | 0.0105 | 23 | 0.0115 | 0.625
| 16:00 | 59.5 | 0.5 | 20 | 0.3 | 22 | 26 | 0 | 40 | 0.0008 | 22 | 0.0105 | 23 | 0.0115 | 0.625
| 17:00 | 0 | 0 | 0 | 0.3 | -50 | 100 | 0 | 100 | 0.0008 | 22 | 0.0105 | 23 | 0.0115 | 0
| 18:00 | 0 | 0 | 0 | 0.3 | -50 | 100 | 0 | 100 | 0.0008 | 22 | 0.0105 | 23 | 0.0115 | 0
| 19:00 | 0 | 0 | 0 | 0.3 | -50 | 100 | 0 | 100 | 0.0008 | 22 | 0.0105 | 23 | 0.0115 | 0
| 20:00 | 0 | 0 | 0 | 0.3 | -50 | 100 | 0 | 100 | 0.0008 | 22 | 0.0105 | 23 | 0.0115 | 0
| 21:00 | 0 | 0 | 0 | 0.3 | -50 | 100 | 0 | 100 | 0.0008 | 22 | 0.0105 | 23 | 0.0115 | 0
| 22:00 | 0 | 0 | 0 | 0.3 | -50 | 100 | 0 | 100 | 0.0008 | 22 | 0.0105 | 23 | 0.0115 | 0
| 23:00 | 0 | 0 | 0 | 0.3 | -50 | 100 | 0 | 100 | 0.0008 | 22 | 0.0105 | 23 | 0.0115 | 0
| 24:00 | 0 | 0 | 0 | 0.3 | -50 | 100 | 0 | 100 | 0.0008 | 22 | 0.0105 | 23 | 0.0115 | 0
Saturday | 1:00 | 0 | 0 | 0 | 0.3 | -50 | 100 | 0 | 100 | 0.0008 | 22 | 0.0105 | 23 | 0.0115 | 0
| 2:00 | 0 | 0 | 0 | 0.3 | -50 | 100 | 0 | 100 | 0.0008 | 22 | 0.0105 | 23 | 0.0115 | 0
| 3:00 | 0 | 0 | 0 | 0.3 | -50 | 100 | 0 | 100 | 0.0008 | 22 | 0.0105 | 23 | 0.0115 | 0
| 4:00 | 0 | 0 | 0 | 0.3 | -50 | 100 | 0 | 100 | 0.0008 | 22 | 0.0105 | 23 | 0.0115 | 0
| 5:00 | 0 | 0 | 0 | 0.3 | -50 | 100 | 0 | 100 | 0.0008 | 22 | 0.0105 | 23 | 0.0115 | 0
| 6:00 | 0 | 0 | 0 | 0.3 | -50 | 100 | 0 | 100 | 0.0008 | 22 | 0.0105 | 23 | 0.0115 | 0
| 7:00 | 0 | 0 | 0 | 0.3 | -50 | 100 | 0 | 100 | 0.0008 | 22 | 0.0105 | 23 | 0.0115 | 0
| 8:00 | 0 | 0 | 0 | 0.3 | -50 | 100 | 0 | 100 | 0.0008 | 22 | 0.0105 | 23 | 0.0115 | 0
| 9:00 | 0 | 0 | 0 | 0.3 | -50 | 100 | 0 | 100 | 0.0008 | 22 | 0.0105 | 23 | 0.0115 | 0
| 10:00 | 0 | 0 | 0 | 0.3 | -50 | 100 | 0 | 100 | 0.0008 | 22 | 0.0105 | 23 | 0.0115 | 0
| 11:00 | 0 | 0 | 0 | 0.3 | -50 | 100 | 0 | 100 | 0.0008 | 22 | 0.0105 | 23 | 0.0115 | 0
| 12:00 | 0 | 0 | 0 | 0.3 | -50 | 100 | 0 | 100 | 0.0008 | 22 | 0.0105 | 23 | 0.0115 | 0
| 13:00 | 0 | 0 | 0 | 0.3 | -50 | 100 | 0 | 100 | 0.0008 | 22 | 0.0105 | 23 | 0.0115 | 0
| 14:00 | 0 | 0 | 0 | 0.3 | -50 | 100 | 0 | 100 | 0.0008 | 22 | 0.0105 | 23 | 0.0115 | 0
| 15:00 | 0 | 0 | 0 | 0.3 | -50 | 100 | 0 | 100 | 0.0008 | 22 | 0.0105 | 23 | 0.0115 | 0
| 16:00 | 0 | 0 | 0 | 0.3 | -50 | 100 | 0 | 100 | 0.0008 | 22 | 0.0105 | 23 | 0.0115 | 0
| 17:00 | 0 | 0 | 0 | 0.3 | -50 | 100 | 0 | 100 | 0.0008 | 22 | 0.0105 | 23 | 0.0115 | 0
| 18:00 | 0 | 0 | 0 | 0.3 | -50 | 100 | 0 | 100 | 0.0008 | 22 | 0.0105 | 23 | 0.0115 | 0
| 19:00 | 0 | 0 | 0 | 0.3 | -50 | 100 | 0 | 100 | 0.0008 | 22 | 0.0105 | 23 | 0.0115 | 0
| 20:00 | 0 | 0 | 0 | 0.3 | -50 | 100 | 0 | 100 | 0.0008 | 22 | 0.0105 | 23 | 0.0115 | 0
| 21:00 | 0 | 0 | 0 | 0.3 | -50 | 100 | 0 | 100 | 0.0008 | 22 | 0.0105 | 23 | 0.0115 | 0
| 22:00 | 0 | 0 | 0 | 0.3 | -50 | 100 | 0 | 100 | 0.0008 | 22 | 0.0105 | 23 | 0.0115 | 0
| 23:00 | 0 | 0 | 0 | 0.3 | -50 | 100 | 0 | 100 | 0.0008 | 22 | 0.0105 | 23 | 0.0115 | 0
| 24:00 | 0 | 0 | 0 | 0.3 | -50 | 100 | 0 | 100 | 0.0008 | 22 | 0.0105 | 23 | 0.0115 | 0
Sunday | 1:00 | 0 | 0 | 0 | 0.3 | -50 | 100 | 0 | 100 | 0.0008 | 22 | 0.0105 | 23 | 0.0115 | 0
| 2:00 | 0 | 0 | 0 | 0.3 | -50 | 100 | 0 | 100 | 0.0008 | 22 | 0.0105 | 23 | 0.0115 | 0
| 3:00 | 0 | 0 | 0 | 0.3 | -50 | 100 | 0 | 100 | 0.0008 | 22 | 0.0105 | 23 | 0.0115 | 0
| 4:00 | 0 | 0 | 0 | 0.3 | -50 | 100 | 0 | 100 | 0.0008 | 22 | 0.0105 | 23 | 0.0115 | 0
| 5:00 | 0 | 0 | 0 | 0.3 | -50 | 100 | 0 | 100 | 0.0008 | 22 | 0.0105 | 23 | 0.0115 | 0
| 6:00 | 0 | 0 | 0 | 0.3 | -50 | 100 | 0 | 100 | 0.0008 | 22 | 0.0105 | 23 | 0.0115 | 0
| 7:00 | 0 | 0 | 0 | 0.3 | -50 | 100 | 0 | 100 | 0.0008 | 22 | 0.0105 | 23 | 0.0115 | 0
| 8:00 | 0 | 0 | 0 | 0.3 | -50 | 100 | 0 | 100 | 0.0008 | 22 | 0.0105 | 23 | 0.0115 | 0
| 9:00 | 0 | 0 | 0 | 0.3 | -50 | 100 | 0 | 100 | 0.0008 | 22 | 0.0105 | 23 | 0.0115 | 0
| 10:00 | 0 | 0 | 0 | 0.3 | -50 | 100 | 0 | 100 | 0.0008 | 22 | 0.0105 | 23 | 0.0115 | 0
| 11:00 | 0 | 0 | 0 | 0.3 | -50 | 100 | 0 | 100 | 0.0008 | 22 | 0.0105 | 23 | 0.0115 | 0
| 12:00 | 0 | 0 | 0 | 0.3 | -50 | 100 | 0 | 100 | 0.0008 | 22 | 0.0105 | 23 | 0.0115 | 0
| 13:00 | 0 | 0 | 0 | 0.3 | -50 | 100 | 0 | 100 | 0.0008 | 22 | 0.0105 | 23 | 0.0115 | 0
| 14:00 | 0 | 0 | 0 | 0.3 | -50 | 100 | 0 | 100 | 0.0008 | 22 | 0.0105 | 23 | 0.0115 | 0
| 15:00 | 0 | 0 | 0 | 0.3 | -50 | 100 | 0 | 100 | 0.0008 | 22 | 0.0105 | 23 | 0.0115 | 0
| 16:00 | 0 | 0 | 0 | 0.3 | -50 | 100 | 0 | 100 | 0.0008 | 22 | 0.0105 | 23 | 0.0115 | 0
| 17:00 | 0 | 0 | 0 | 0.3 | -50 | 100 | 0 | 100 | 0.0008 | 22 | 0.0105 | 23 | 0.0115 | 0
| 18:00 | 0 | 0 | 0 | 0.3 | -50 | 100 | 0 | 100 | 0.0008 | 22 | 0.0105 | 23 | 0.0115 | 0
| 19:00 | 0 | 0 | 0 | 0.3 | -50 | 100 | 0 | 100 | 0.0008 | 22 | 0.0105 | 23 | 0.0115 | 0
| 20:00 | 0 | 0 | 0 | 0.3 | -50 | 100 | 0 | 100 | 0.0008 | 22 | 0.0105 | 23 | 0.0115 | 0
| 21:00 | 0 | 0 | 0 | 0.3 | -50 | 100 | 0 | 100 | 0.0008 | 22 | 0.0105 | 23 | 0.0115 | 0
| 22:00 | 0 | 0 | 0 | 0.3 | -50 | 100 | 0 | 100 | 0.0008 | 22 | 0.0105 | 23 | 0.0115 | 0
| 23:00 | 0 | 0 | 0 | 0.3 | -50 | 100 | 0 | 100 | 0.0008 | 22 | 0.0105 | 23 | 0.0115 | 0
| 24:00 | 0 | 0 | 0 | 0.3 | -50 | 100 | 0 | 100 | 0.0008 | 22 | 0.0105 | 23 | 0.0115 | 0

## Services
| Schedule | Occupancy (Total) | Appliances | Lighting | Infiltration FlowRate | HeatSP | CoolSP | HumSP | DehumSP | Ventilation FlowRate | Ventilation Supply Temperature heating mode | Ventilation Supply specific humidity heating mode | Ventilation Supply Temperature cooling mode | Ventilation Supply specific humidity cooling mode | Domestic Hot Water FlowRate
| Unit | [W/m²] | [W/m²] | [W/m²] | [Vol/h] | [°C] | [°C] | [%] | [%] | [m³/(s m²)] | [°C] | [kg_v/kg_da] | [°C] | [kg_v/kg_da] | [L/(m2 h)]
Weekday | 1:00 | 0 | 0.025 | 0 | 0.3 | -50 | 100 | 0 | 100 | 0.0008 | 22 | 0.0105 | 23 | 0.0105 | 0
| 2:00 | 0 | 0.025 | 0 | 0.3 | -50 | 100 | 0 | 100 | 0.0008 | 22 | 0.0105 | 23 | 0.0115 | 0
| 3:00 | 0 | 0.025 | 0 | 0.3 | -50 | 100 | 0 | 100 | 0.0008 | 22 | 0.0105 | 23 | 0.0115 | 0
| 4:00 | 0 | 0.025 | 0 | 0.3 | -50 | 100 | 0 | 100 | 0.0008 | 22 | 0.0105 | 23 | 0.0115 | 0
| 5:00 | 0 | 0.025 | 0 | 0.3 | -50 | 100 | 0 | 100 | 0.0008 | 22 | 0.0105 | 23 | 0.0115 | 0
| 6:00 | 0 | 0.025 | 0 | 0.3 | -50 | 100 | 0 | 100 | 0.0008 | 22 | 0.0105 | 23 | 0.0115 | 0
| 7:00 | 11.9 | 0.1 | 11.9 | 0.3 | 20 | 26 | 0 | 60 | 0.0008 | 22 | 0.0105 | 23 | 0.0115 | 0.027143
| 8:00 | 11.9 | 0.1 | 11.9 | 0.3 | 20 | 26 | 0 | 60 | 0.0008 | 22 | 0.0105 | 23 | 0.0115 | 0.027143
| 9:00 | 11.9 | 0.1 | 11.9 | 0.3 | 20 | 26 | 0 | 60 | 0.0008 | 22 | 0.0105 | 23 | 0.0115 | 0.027143
| 10:00 | 11.9 | 0.1 | 11.9 | 0.3 | 20 | 26 | 0 | 60 | 0.0008 | 22 | 0.0105 | 23 | 0.0115 | 0.027143
| 11:00 | 7.14 | 0.08 | 5.95 | 0.3 | 20 | 26 | 0 | 60 | 0.0008 | 22 | 0.0105 | 23 | 0.0115 | 0.027143
| 12:00 | 11.9 | 0.1 | 11.9 | 0.3 | 20 | 26 | 0 | 60 | 0.0008 | 22 | 0.0105 | 23 | 0.0115 | 0.027143
| 13:00 | 11.9 | 0.1 | 11.9 | 0.3 | 20 | 26 | 0 | 60 | 0.0008 | 22 | 0.0105 | 23 | 0.0115 | 0.027143
| 14:00 | 11.9 | 0.1 | 11.9 | 0.3 | 20 | 26 | 0 | 60 | 0.0008 | 22 | 0.0105 | 23 | 0.0115 | 0.027143
| 15:00 | 11.9 | 0.1 | 11.9 | 0.3 | 20 | 26 | 0 | 60 | 0.0008 | 22 | 0.0105 | 23 | 0.0115 | 0.027143
| 16:00 | 11.9 | 0.1 | 11.9 | 0.3 | 20 | 26 | 0 | 60 | 0.0008 | 22 | 0.0105 | 23 | 0.0115 | 0.027143
| 17:00 | 5.95 | 0.1 | 11.9 | 0.3 | 20 | 26 | 0 | 60 | 0.0008 | 22 | 0.0105 | 23 | 0.0115 | 0.027143
| 18:00 | 3.57 | 0.05 | 11.9 | 0.3 | 20 | 26 | 0 | 60 | 0.0008 | 22 | 0.0105 | 23 | 0.0115 | 0.027143
| 19:00 | 2.38 | 0.05 | 9.52 | 0.3 | 20 | 26 | 0 | 60 | 0.0008 | 22 | 0.0105 | 23 | 0.0115 | 0.027143
| 20:00 | 0 | 0.025 | 0 | 0.3 | 20 | 26 | 0 | 60 | 0.0008 | 22 | 0.0105 | 23 | 0.0115 | 0
| 21:00 | 0 | 0.025 | 0 | 0.3 | -50 | 100 | 0 | 100 | 0.0008 | 22 | 0.0105 | 23 | 0.0115 | 0
| 22:00 | 0 | 0.025 | 0 | 0.3 | -50 | 100 | 0 | 100 | 0.0008 | 22 | 0.0105 | 23 | 0.0115 | 0
| 23:00 | 0 | 0.025 | 0 | 0.3 | -50 | 100 | 0 | 100 | 0.0008 | 22 | 0.0105 | 23 | 0.0115 | 0
| 24:00 | 0 | 0.025 | 0 | 0.3 | -50 | 100 | 0 | 100 | 0.0008 | 22 | 0.0105 | 23 | 0.0115 | 0
Saturday | 1:00 | 0 | 0.025 | 0 | 0.3 | -50 | 100 | 0 | 100 | 0.0008 | 22 | 0.0105 | 23 | 0.0115 | 0
| 2:00 | 0 | 0.025 | 0 | 0.3 | -50 | 100 | 0 | 100 | 0.0008 | 22 | 0.0105 | 23 | 0.0115 | 0
| 3:00 | 0 | 0.025 | 0 | 0.3 | -50 | 100 | 0 | 100 | 0.0008 | 22 | 0.0105 | 23 | 0.0115 | 0
| 4:00 | 0 | 0.025 | 0 | 0.3 | -50 | 100 | 0 | 100 | 0.0008 | 22 | 0.0105 | 23 | 0.0115 | 0
| 5:00 | 0 | 0.025 | 0 | 0.3 | -50 | 100 | 0 | 100 | 0.0008 | 22 | 0.0105 | 23 | 0.0115 | 0
| 6:00 | 0 | 0.025 | 0 | 0.3 | -50 | 100 | 0 | 100 | 0.0008 | 22 | 0.0105 | 23 | 0.0115 | 0
| 7:00 | 0 | 0.025 | 0 | 0.3 | -50 | 100 | 0 | 100 | 0.0008 | 22 | 0.0105 | 23 | 0.0115 | 0
| 8:00 | 0 | 0.025 | 0 | 0.3 | -50 | 100 | 0 | 100 | 0.0008 | 22 | 0.0105 | 23 | 0.0115 | 0
| 9:00 | 0 | 0.025 | 0 | 0.3 | -50 | 100 | 0 | 100 | 0.0008 | 22 | 0.0105 | 23 | 0.0115 | 0
| 10:00 | 0 | 0.025 | 0 | 0.3 | -50 | 100 | 0 | 100 | 0.0008 | 22 | 0.0105 | 23 | 0.0115 | 0
| 11:00 | 0 | 0.025 | 0 | 0.3 | -50 | 100 | 0 | 100 | 0.0008 | 22 | 0.0105 | 23 | 0.0115 | 0
| 12:00 | 0 | 0.025 | 0 | 0.3 | -50 | 100 | 0 | 100 | 0.0008 | 22 | 0.0105 | 23 | 0.0115 | 0
| 13:00 | 0 | 0.025 | 0 | 0.3 | -50 | 100 | 0 | 100 | 0.0008 | 22 | 0.0105 | 23 | 0.0115 | 0
| 14:00 | 0 | 0.025 | 0 | 0.3 | -50 | 100 | 0 | 100 | 0.0008 | 22 | 0.0105 | 23 | 0.0115 | 0
| 15:00 | 0 | 0.025 | 0 | 0.3 | -50 | 100 | 0 | 100 | 0.0008 | 22 | 0.0105 | 23 | 0.0115 | 0
| 16:00 | 0 | 0.025 | 0 | 0.3 | -50 | 100 | 0 | 100 | 0.0008 | 22 | 0.0105 | 23 | 0.0115 | 0
| 17:00 | 0 | 0.025 | 0 | 0.3 | -50 | 100 | 0 | 100 | 0.0008 | 22 | 0.0105 | 23 | 0.0115 | 0
| 18:00 | 0 | 0.025 | 0 | 0.3 | -50 | 100 | 0 | 100 | 0.0008 | 22 | 0.0105 | 23 | 0.0115 | 0
| 19:00 | 0 | 0.025 | 0 | 0.3 | -50 | 100 | 0 | 100 | 0.0008 | 22 | 0.0105 | 23 | 0.0115 | 0
| 20:00 | 0 | 0.025 | 0 | 0.3 | -50 | 100 | 0 | 100 | 0.0008 | 22 | 0.0105 | 23 | 0.0115 | 0
| 21:00 | 0 | 0.025 | 0 | 0.3 | -50 | 100 | 0 | 100 | 0.0008 | 22 | 0.0105 | 23 | 0.0115 | 0
| 22:00 | 0 | 0.025 | 0 | 0.3 | -50 | 100 | 0 | 100 | 0.0008 | 22 | 0.0105 | 23 | 0.0115 | 0
| 23:00 | 0 | 0.025 | 0 | 0.3 | -50 | 100 | 0 | 100 | 0.0008 | 22 | 0.0105 | 23 | 0.0115 | 0
| 24:00 | 0 | 0.025 | 0 | 0.3 | -50 | 100 | 0 | 100 | 0.0008 | 22 | 0.0105 | 23 | 0.0115 | 0
Sunday | 1:00 | 0 | 0.025 | 0 | 0.3 | -50 | 100 | 0 | 100 | 0.0008 | 22 | 0.0105 | 23 | 0.0115 | 0
| 2:00 | 0 | 0.025 | 0 | 0.3 | -50 | 100 | 0 | 100 | 0.0008 | 22 | 0.0105 | 23 | 0.0115 | 0
| 3:00 | 0 | 0.025 | 0 | 0.3 | -50 | 100 | 0 | 100 | 0.0008 | 22 | 0.0105 | 23 | 0.0115 | 0
| 4:00 | 0 | 0.025 | 0 | 0.3 | -50 | 100 | 0 | 100 | 0.0008 | 22 | 0.0105 | 23 | 0.0115 | 0
| 5:00 | 0 | 0.025 | 0 | 0.3 | -50 | 100 | 0 | 100 | 0.0008 | 22 | 0.0105 | 23 | 0.0115 | 0
| 6:00 | 0 | 0.025 | 0 | 0.3 | -50 | 100 | 0 | 100 | 0.0008 | 22 | 0.0105 | 23 | 0.0115 | 0
| 7:00 | 0 | 0.025 | 0 | 0.3 | -50 | 100 | 0 | 100 | 0.0008 | 22 | 0.0105 | 23 | 0.0115 | 0
| 8:00 | 0 | 0.025 | 0 | 0.3 | -50 | 100 | 0 | 100 | 0.0008 | 22 | 0.0105 | 23 | 0.0115 | 0
| 9:00 | 0 | 0.025 | 0 | 0.3 | -50 | 100 | 0 | 100 | 0.0008 | 22 | 0.0105 | 23 | 0.0115 | 0
| 10:00 | 0 | 0.025 | 0 | 0.3 | -50 | 100 | 0 | 100 | 0.0008 | 22 | 0.0105 | 23 | 0.0115 | 0
| 11:00 | 0 | 0.025 | 0 | 0.3 | -50 | 100 | 0 | 100 | 0.0008 | 22 | 0.0105 | 23 | 0.0115 | 0
| 12:00 | 0 | 0.025 | 0 | 0.3 | -50 | 100 | 0 | 100 | 0.0008 | 22 | 0.0105 | 23 | 0.0115 | 0
| 13:00 | 0 | 0.025 | 0 | 0.3 | -50 | 100 | 0 | 100 | 0.0008 | 22 | 0.0105 | 23 | 0.0115 | 0
| 14:00 | 0 | 0.025 | 0 | 0.3 | -50 | 100 | 0 | 100 | 0.0008 | 22 | 0.0105 | 23 | 0.0115 | 0
| 15:00 | 0 | 0.025 | 0 | 0.3 | -50 | 100 | 0 | 100 | 0.0008 | 22 | 0.0105 | 23 | 0.0115 | 0
| 16:00 | 0 | 0.025 | 0 | 0.3 | -50 | 100 | 0 | 100 | 0.0008 | 22 | 0.0105 | 23 | 0.0115 | 0
| 17:00 | 0 | 0.025 | 0 | 0.3 | -50 | 100 | 0 | 100 | 0.0008 | 22 | 0.0105 | 23 | 0.0115 | 0
| 18:00 | 0 | 0.025 | 0 | 0.3 | -50 | 100 | 0 | 100 | 0.0008 | 22 | 0.0105 | 23 | 0.0115 | 0
| 19:00 | 0 | 0.025 | 0 | 0.3 | -50 | 100 | 0 | 100 | 0.0008 | 22 | 0.0105 | 23 | 0.0115 | 0
| 20:00 | 0 | 0.025 | 0 | 0.3 | -50 | 100 | 0 | 100 | 0.0008 | 22 | 0.0105 | 23 | 0.0115 | 0
| 21:00 | 0 | 0.025 | 0 | 0.3 | -50 | 100 | 0 | 100 | 0.0008 | 22 | 0.0105 | 23 | 0.0115 | 0
| 22:00 | 0 | 0.025 | 0 | 0.3 | -50 | 100 | 0 | 100 | 0.0008 | 22 | 0.0105 | 23 | 0.0115 | 0
| 23:00 | 0 | 0.025 | 0 | 0.3 | -50 | 100 | 0 | 100 | 0.0008 | 22 | 0.0105 | 23 | 0.0115 | 0
| 24:00 | 0 | 0.025 | 0 | 0.3 | -50 | 100 | 0 | 100 | 0.0008 | 22 | 0.0105 | 23 | 0.0115 | 0

## Commerce
| Schedule | Occupancy (Total) | Appliances | Lighting | Infiltration FlowRate | HeatSP | CoolSP | HumSP | DehumSP | Ventilation FlowRate | Ventilation Supply Temperature heating mode | Ventilation Supply specific humidity heating mode | Ventilation Supply Temperature cooling mode | Ventilation Supply specific humidity cooling mode | Domestic Hot Water FlowRate
| Unit | [W/m²] | [W/m²] | [W/m²] | [Vol/h] | [°C] | [°C] | [%] | [%] | [m³/(s m²)] | [°C] | [kg_v/kg_da] | [°C] | [kg_v/kg_da] | [L/(m2 h)]
Weekday | 1:00 | 0 | 0 | 0 | 0.3 | -50 | 100 | 0 | 100 | 0.0008 | 22 | 0.0105 | 23 | 0.0105 | 0
| 2:00 | 0 | 0 | 0 | 0.3 | -50 | 100 | 0 | 100 | 0.0008 | 22 | 0.0105 | 23 | 0.0115 | 0
| 3:00 | 0 | 0 | 0 | 0.3 | -50 | 100 | 0 | 100 | 0.0008 | 22 | 0.0105 | 23 | 0.0115 | 0
| 4:00 | 0 | 0 | 0 | 0.3 | -50 | 100 | 0 | 100 | 0.0008 | 22 | 0.0105 | 23 | 0.0115 | 0
| 5:00 | 0 | 0 | 0 | 0.3 | -50 | 100 | 0 | 100 | 0.0008 | 22 | 0.0105 | 23 | 0.0115 | 0
| 6:00 | 0 | 0 | 0 | 0.3 | -50 | 100 | 0 | 100 | 0.0008 | 22 | 0.0105 | 23 | 0.0115 | 0
| 7:00 | 0 | 0 | 0 | 0.3 | -50 | 100 | 0 | 100 | 0.0008 | 22 | 0.0105 | 23 | 0.0115 | 0
| 8:00 | 0 | 0 | 0 | 0.3 | -50 | 100 | 0 | 100 | 0.0008 | 22 | 0.0105 | 23 | 0.0115 | 0
| 9:00 | 0 | 20 | 15 | 0.3 | 22 | 26 | 0 | 40 | 0.0008 | 22 | 0.0105 | 23 | 0.0115 | 0
| 10:00 | 4.76 | 40 | 30 | 0.3 | 22 | 26 | 0 | 40 | 0.0008 | 22 | 0.0105 | 23 | 0.0115 | 0.058462
| 11:00 | 4.76 | 40 | 30 | 0.3 | 22 | 26 | 0 | 40 | 0.0008 | 22 | 0.0105 | 23 | 0.0115 | 0.058462
| 12:00 | 7.14 | 40 | 30 | 0.3 | 22 | 26 | 0 | 40 | 0.0008 | 22 | 0.0105 | 23 | 0.0115 | 0.058462
| 13:00 | 7.14 | 40 | 30 | 0.3 | 22 | 26 | 0 | 40 | 0.0008 | 22 | 0.0105 | 23 | 0.0115 | 0.058462
| 14:00 | 7.14 | 40 | 30 | 0.3 | 22 | 26 | 0 | 40 | 0.0008 | 22 | 0.0105 | 23 | 0.0115 | 0.058462
| 15:00 | 7.14 | 40 | 30 | 0.3 | 22 | 26 | 0 | 40 | 0.0008 | 22 | 0.0105 | 23 | 0.0115 | 0.058462
| 16:00 | 7.14 | 40 | 30 | 0.3 | 22 | 26 | 0 | 40 | 0.0008 | 22 | 0.0105 | 23 | 0.0115 | 0.058462
| 17:00 | 7.14 | 40 | 30 | 0.3 | 22 | 26 | 0 | 40 | 0.0008 | 22 | 0.0105 | 23 | 0.0115 | 0.058462
| 18:00 | 2.38 | 40 | 30 | 0.3 | 22 | 26 | 0 | 40 | 0.0008 | 22 | 0.0105 | 23 | 0.0115 | 0.058462
| 19:00 | 2.38 | 40 | 30 | 0.3 | 22 | 26 | 0 | 40 | 0.0008 | 22 | 0.0105 | 23 | 0.0115 | 0.058462
| 20:00 | 2.38 | 40 | 30 | 0.3 | 22 | 26 | 0 | 40 | 0.0008 | 22 | 0.0105 | 23 | 0.0115 | 0.058462
| 21:00 | 0 | 40 | 30 | 0.3 | 22 | 26 | 0 | 40 | 0.0008 | 22 | 0.0105 | 23 | 0.0115 | 0.058462
| 22:00 | 0 | 0 | 0 | 0.3 | 22 | 26 | 0 | 40 | 0.0008 | 22 | 0.0105 | 23 | 0.0115 | 0.058462
| 23:00 | 0 | 0 | 0 | 0.3 | -50 | 100 | 0 | 100 | 0.0008 | 22 | 0.0105 | 23 | 0.0115 | 0
| 24:00 | 0 | 0 | 0 | 0.3 | -50 | 100 | 0 | 100 | 0.0008 | 22 | 0.0105 | 23 | 0.0115 | 0
Saturday | 1:00 | 0 | 0 | 0 | 0.3 | -50 | 100 | 0 | 100 | 0.0008 | 22 | 0.0105 | 23 | 0.0115 | 0
| 2:00 | 0 | 0 | 0 | 0.3 | -50 | 100 | 0 | 100 | 0.0008 | 22 | 0.0105 | 23 | 0.0115 | 0
| 3:00 | 0 | 0 | 0 | 0.3 | -50 | 100 | 0 | 100 | 0.0008 | 22 | 0.0105 | 23 | 0.0115 | 0
| 4:00 | 0 | 0 | 0 | 0.3 | -50 | 100 | 0 | 100 | 0.0008 | 22 | 0.0105 | 23 | 0.0115 | 0
| 5:00 | 0 | 0 | 0 | 0.3 | -50 | 100 | 0 | 100 | 0.0008 | 22 | 0.0105 | 23 | 0.0115 | 0
| 6:00 | 0 | 0 | 0 | 0.3 | -50 | 100 | 0 | 100 | 0.0008 | 22 | 0.0105 | 23 | 0.0115 | 0
| 7:00 | 0 | 0 | 0 | 0.3 | -50 | 100 | 0 | 100 | 0.0008 | 22 | 0.0105 | 23 | 0.0115 | 0
| 8:00 | 0 | 0 | 0 | 0.3 | -50 | 100 | 0 | 100 | 0.0008 | 22 | 0.0105 | 23 | 0.0115 | 0
| 9:00 | 0 | 20 | 15 | 0.3 | -50 | 100 | 0 | 100 | 0.0008 | 22 | 0.0105 | 23 | 0.0115 | 0
| 10:00 | 2.38 | 40 | 30 | 0.3 | 22 | 26 | 0 | 40 | 0.0008 | 22 | 0.0105 | 23 | 0.0115 | 0.058462
| 11:00 | 11.9 | 40 | 30 | 0.3 | 22 | 26 | 0 | 40 | 0.0008 | 22 | 0.0105 | 23 | 0.0115 | 0.058462
| 12:00 | 11.9 | 40 | 30 | 0.3 | 22 | 26 | 0 | 40 | 0.0008 | 22 | 0.0105 | 23 | 0.0115 | 0.058462
| 13:00 | 11.9 | 40 | 30 | 0.3 | 22 | 26 | 0 | 40 | 0.0008 | 22 | 0.0105 | 23 | 0.0115 | 0.058462
| 14:00 | 23.8 | 40 | 30 | 0.3 | 22 | 26 | 0 | 40 | 0.0008 | 22 | 0.0105 | 23 | 0.0115 | 0.058462
| 15:00 | 23.8 | 40 | 30 | 0.3 | 22 | 26 | 0 | 40 | 0.0008 | 22 | 0.0105 | 23 | 0.0115 | 0.058462
| 16:00 | 23.8 | 40 | 30 | 0.3 | 22 | 26 | 0 | 40 | 0.0008 | 22 | 0.0105 | 23 | 0.0115 | 0.058462
| 17:00 | 23.8 | 40 | 30 | 0.3 | 22 | 26 | 0 | 40 | 0.0008 | 22 | 0.0105 | 23 | 0.0115 | 0.058462
| 18:00 | 11.9 | 40 | 30 | 0.3 | 22 | 26 | 0 | 40 | 0.0008 | 22 | 0.0105 | 23 | 0.0115 | 0.058462
| 19:00 | 7.14 | 40 | 30 | 0.3 | 22 | 26 | 0 | 40 | 0.0008 | 22 | 0.0105 | 23 | 0.0115 | 0.058462
| 20:00 | 2.38 | 40 | 30 | 0.3 | 22 | 26 | 0 | 40 | 0.0008 | 22 | 0.0105 | 23 | 0.0115 | 0.058462
| 21:00 | 0 | 40 | 30 | 0.3 | 22 | 26 | 0 | 40 | 0.0008 | 22 | 0.0105 | 23 | 0.0115 | 0.058462
| 22:00 | 0 | 0 | 0 | 0.3 | 22 | 26 | 0 | 40 | 0.0008 | 22 | 0.0105 | 23 | 0.0115 | 0.058462
| 23:00 | 0 | 0 | 0 | 0.3 | -50 | 100 | 0 | 100 | 0.0008 | 22 | 0.0105 | 23 | 0.0115 | 0
| 24:00 | 0 | 0 | 0 | 0.3 | -50 | 100 | 0 | 100 | 0.0008 | 22 | 0.0105 | 23 | 0.0115 | 0
Sunday | 1:00 | 0 | 0 | 0 | 0.3 | -50 | 100 | 0 | 100 | 0.0008 | 22 | 0.0105 | 23 | 0.0115 | 0
| 2:00 | 0 | 0 | 0 | 0.3 | -50 | 100 | 0 | 100 | 0.0008 | 22 | 0.0105 | 23 | 0.0115 | 0
| 3:00 | 0 | 0 | 0 | 0.3 | -50 | 100 | 0 | 100 | 0.0008 | 22 | 0.0105 | 23 | 0.0115 | 0
| 4:00 | 0 | 0 | 0 | 0.3 | -50 | 100 | 0 | 100 | 0.0008 | 22 | 0.0105 | 23 | 0.0115 | 0
| 5:00 | 0 | 0 | 0 | 0.3 | -50 | 100 | 0 | 100 | 0.0008 | 22 | 0.0105 | 23 | 0.0115 | 0
| 6:00 | 0 | 0 | 0 | 0.3 | -50 | 100 | 0 | 100 | 0.0008 | 22 | 0.0105 | 23 | 0.0115 | 0
| 7:00 | 0 | 0 | 0 | 0.3 | -50 | 100 | 0 | 100 | 0.0008 | 22 | 0.0105 | 23 | 0.0115 | 0
| 8:00 | 0 | 0 | 0 | 0.3 | -50 | 100 | 0 | 100 | 0.0008 | 22 | 0.0105 | 23 | 0.0115 | 0
| 9:00 | 0 | 20 | 15 | 0.3 | -50 | 100 | 0 | 100 | 0.0008 | 22 | 0.0105 | 23 | 0.0115 | 0
| 10:00 | 2.38 | 40 | 30 | 0.3 | 22 | 26 | 0 | 40 | 0.0008 | 22 | 0.0105 | 23 | 0.0115 | 0.058462
| 11:00 | 11.9 | 40 | 30 | 0.3 | 22 | 26 | 0 | 40 | 0.0008 | 22 | 0.0105 | 23 | 0.0115 | 0.058462
| 12:00 | 11.9 | 40 | 30 | 0.3 | 22 | 26 | 0 | 40 | 0.0008 | 22 | 0.0105 | 23 | 0.0115 | 0.058462
| 13:00 | 11.9 | 40 | 30 | 0.3 | 22 | 26 | 0 | 40 | 0.0008 | 22 | 0.0105 | 23 | 0.0115 | 0.058462
| 14:00 | 23.8 | 40 | 30 | 0.3 | 22 | 26 | 0 | 40 | 0.0008 | 22 | 0.0105 | 23 | 0.0115 | 0.058462
| 15:00 | 23.8 | 40 | 30 | 0.3 | 22 | 26 | 0 | 40 | 0.0008 | 22 | 0.0105 | 23 | 0.0115 | 0.058462
| 16:00 | 23.8 | 40 | 30 | 0.3 | 22 | 26 | 0 | 40 | 0.0008 | 22 | 0.0105 | 23 | 0.0115 | 0.058462
| 17:00 | 23.8 | 40 | 30 | 0.3 | 22 | 26 | 0 | 40 | 0.0008 | 22 | 0.0105 | 23 | 0.0115 | 0.058462
| 18:00 | 11.9 | 40 | 30 | 0.3 | 22 | 26 | 0 | 40 | 0.0008 | 22 | 0.0105 | 23 | 0.0115 | 0.058462
| 19:00 | 7.14 | 40 | 30 | 0.3 | 22 | 26 | 0 | 40 | 0.0008 | 22 | 0.0105 | 23 | 0.0115 | 0.058462
| 20:00 | 2.38 | 40 | 30 | 0.3 | 22 | 26 | 0 | 40 | 0.0008 | 22 | 0.0105 | 23 | 0.0115 | 0.058462
| 21:00 | 0 | 40 | 30 | 0.3 | 22 | 26 | 0 | 40 | 0.0008 | 22 | 0.0105 | 23 | 0.0115 | 0.058462
| 22:00 | 0 | 0 | 0 | 0.3 | 22 | 26 | 0 | 40 | 0.0008 | 22 | 0.0105 | 23 | 0.0115 | 0.058462
| 23:00 | 0 | 0 | 0 | 0.3 | -50 | 100 | 0 | 100 | 0.0008 | 22 | 0.0105 | 23 | 0.0115 | 0
| 24:00 | 0 | 0 | 0 | 0.3 | -50 | 100 | 0 | 100 | 0.0008 | 22 | 0.0105 | 23 | 0.0115 | 0

## Food
| Schedule | Occupancy (Total) | Appliances | Lighting | Infiltration FlowRate | HeatSP | CoolSP | HumSP | DehumSP | Ventilation FlowRate | Ventilation Supply Temperature heating mode | Ventilation Supply specific humidity heating mode | Ventilation Supply Temperature cooling mode | Ventilation Supply specific humidity cooling mode | Domestic Hot Water FlowRate
| Unit | [W/m²] | [W/m²] | [W/m²] | [Vol/h] | [°C] | [°C] | [%] | [%] | [m³/(s m²)] | [°C] | [kg_v/kg_da] | [°C] | [kg_v/kg_da] | [L/(m2 h)]
Weekday | 1:00 | 0 | 0 | 0 | 0.3 | -50 | 100 | 0 | 100 | 0.0027778 | 22 | 0.0105 | 23 | 0.0105 | 0
| 2:00 | 0 | 0 | 0 | 0.3 | -50 | 100 | 0 | 100 | 0.0027778 | 22 | 0.0105 | 23 | 0.0105 | 0
| 3:00 | 0 | 0 | 0 | 0.3 | -50 | 100 | 0 | 100 | 0.0027778 | 22 | 0.0105 | 23 | 0.0105 | 0
| 4:00 | 0 | 0 | 0 | 0.3 | -50 | 100 | 0 | 100 | 0.0027778 | 22 | 0.0105 | 23 | 0.0105 | 0
| 5:00 | 0 | 0 | 0 | 0.3 | -50 | 100 | 0 | 100 | 0.0027778 | 22 | 0.0105 | 23 | 0.0105 | 0
| 6:00 | 0 | 0 | 0 | 0.3 | -50 | 100 | 0 | 100 | 0.0027778 | 22 | 0.0105 | 23 | 0.0105 | 0
| 7:00 | 0 | 0 | 25 | 0.3 | 22 | 26 | 0 | 40 | 0.0027778 | 22 | 0.0105 | 23 | 0.0105 | 0
| 8:00 | 38.08 | 8 | 25 | 0.3 | 22 | 26 | 0 | 40 | 0.0027778 | 22 | 0.0105 | 23 | 0.0105 | 1.7067
| 9:00 | 38.08 | 8 | 25 | 0.3 | 22 | 26 | 0 | 40 | 0.0027778 | 22 | 0.0105 | 23 | 0.0105 | 1.7067
| 10:00 | 23.8 | 5 | 25 | 0.3 | 22 | 26 | 0 | 40 | 0.0027778 | 22 | 0.0105 | 23 | 0.0105 | 1.0667
| 11:00 | 23.8 | 5 | 25 | 0.3 | 22 | 26 | 0 | 40 | 0.0027778 | 22 | 0.0105 | 23 | 0.0105 | 1.0667
| 12:00 | 47.6 | 10 | 25 | 0.3 | 22 | 26 | 0 | 40 | 0.0027778 | 22 | 0.0105 | 23 | 0.0105 | 2.1333
| 13:00 | 23.8 | 5 | 25 | 0.3 | 22 | 26 | 0 | 40 | 0.0027778 | 22 | 0.0105 | 23 | 0.0105 | 1.0667
| 14:00 | 23.8 | 5 | 25 | 0.3 | 22 | 26 | 0 | 40 | 0.0027778 | 22 | 0.0105 | 23 | 0.0105 | 1.0667
| 15:00 | 23.8 | 5 | 25 | 0.3 | 22 | 26 | 0 | 40 | 0.0027778 | 22 | 0.0105 | 23 | 0.0105 | 1.0667
| 16:00 | 23.8 | 5 | 25 | 0.3 | 22 | 26 | 0 | 40 | 0.0027778 | 22 | 0.0105 | 23 | 0.0105 | 1.0667
| 17:00 | 38.08 | 8 | 25 | 0.3 | 22 | 26 | 0 | 40 | 0.0027778 | 22 | 0.0105 | 23 | 0.0105 | 1.7067
| 18:00 | 38.08 | 8 | 25 | 0.3 | 22 | 26 | 0 | 40 | 0.0027778 | 22 | 0.0105 | 23 | 0.0105 | 1.7067
| 19:00 | 23.8 | 5 | 25 | 0.3 | 22 | 26 | 0 | 40 | 0.0027778 | 22 | 0.0105 | 23 | 0.0105 | 1.0667
| 20:00 | 23.8 | 5 | 25 | 0.3 | 22 | 26 | 0 | 40 | 0.0027778 | 22 | 0.0105 | 23 | 0.0105 | 1.0667
| 21:00 | 23.8 | 5 | 25 | 0.3 | 22 | 26 | 0 | 40 | 0.0027778 | 22 | 0.0105 | 23 | 0.0105 | 1.0667
| 22:00 | 0 | 0 | 25 | 0.3 | 22 | 26 | 0 | 40 | 0.0027778 | 22 | 0.0105 | 23 | 0.0105 | 0
| 23:00 | 0 | 0 | 0 | 0.3 | -50 | 100 | 0 | 100 | 0.0027778 | 22 | 0.0105 | 23 | 0.0105 | 0
| 24:00 | 0 | 0 | 0 | 0.3 | -50 | 100 | 0 | 100 | 0.0027778 | 22 | 0.0105 | 23 | 0.0105 | 0
Saturday | 1:00 | 0 | 0 | 0 | 0.3 | -50 | 100 | 0 | 100 | 0.0027778 | 22 | 0.0105 | 23 | 0.0105 | 0
| 2:00 | 0 | 0 | 0 | 0.3 | -50 | 100 | 0 | 100 | 0.0027778 | 22 | 0.0105 | 23 | 0.0105 | 0
| 3:00 | 0 | 0 | 0 | 0.3 | -50 | 100 | 0 | 100 | 0.0027778 | 22 | 0.0105 | 23 | 0.0105 | 0
| 4:00 | 0 | 0 | 0 | 0.3 | -50 | 100 | 0 | 100 | 0.0027778 | 22 | 0.0105 | 23 | 0.0105 | 0
| 5:00 | 0 | 0 | 0 | 0.3 | -50 | 100 | 0 | 100 | 0.0027778 | 22 | 0.0105 | 23 | 0.0105 | 0
| 6:00 | 0 | 0 | 0 | 0.3 | -50 | 100 | 0 | 100 | 0.0027778 | 22 | 0.0105 | 23 | 0.0105 | 0
| 7:00 | 0 | 0 | 25 | 0.3 | 22 | 26 | 0 | 40 | 0.0027778 | 22 | 0.0105 | 23 | 0.0105 | 0
| 8:00 | 0 | 0 | 25 | 0.3 | 22 | 26 | 0 | 40 | 0.0027778 | 22 | 0.0105 | 23 | 0.0105 | 0
| 9:00 | 23.8 | 5 | 25 | 0.3 | 22 | 26 | 0 | 40 | 0.0027778 | 22 | 0.0105 | 23 | 0.0105 | 1.0667
| 10:00 | 23.8 | 5 | 25 | 0.3 | 22 | 26 | 0 | 40 | 0.0027778 | 22 | 0.0105 | 23 | 0.0105 | 1.0667
| 11:00 | 23.8 | 5 | 25 | 0.3 | 22 | 26 | 0 | 40 | 0.0027778 | 22 | 0.0105 | 23 | 0.0105 | 1.0667
| 12:00 | 23.8 | 5 | 25 | 0.3 | 22 | 26 | 0 | 40 | 0.0027778 | 22 | 0.0105 | 23 | 0.0105 | 1.0667
| 13:00 | 47.6 | 10 | 25 | 0.3 | 22 | 26 | 0 | 40 | 0.0027778 | 22 | 0.0105 | 23 | 0.0105 | 2.1333
| 14:00 | 38.08 | 8 | 25 | 0.3 | 22 | 26 | 0 | 40 | 0.0027778 | 22 | 0.0105 | 23 | 0.0105 | 1.7067
| 15:00 | 38.08 | 8 | 25 | 0.3 | 22 | 26 | 0 | 40 | 0.0027778 | 22 | 0.0105 | 23 | 0.0105 | 1.7067
| 16:00 | 38.08 | 8 | 25 | 0.3 | 22 | 26 | 0 | 40 | 0.0027778 | 22 | 0.0105 | 23 | 0.0105 | 1.7067
| 17:00 | 38.08 | 8 | 25 | 0.3 | 22 | 26 | 0 | 40 | 0.0027778 | 22 | 0.0105 | 23 | 0.0105 | 1.7067
| 18:00 | 38.08 | 8 | 25 | 0.3 | 22 | 26 | 0 | 40 | 0.0027778 | 22 | 0.0105 | 23 | 0.0105 | 1.7067
| 19:00 | 38.08 | 8 | 25 | 0.3 | 22 | 26 | 0 | 40 | 0.0027778 | 22 | 0.0105 | 23 | 0.0105 | 1.7067
| 20:00 | 23.8 | 5 | 25 | 0.3 | 22 | 26 | 0 | 40 | 0.0027778 | 22 | 0.0105 | 23 | 0.0105 | 1.0667
| 21:00 | 23.8 | 5 | 25 | 0.3 | 22 | 26 | 0 | 40 | 0.0027778 | 22 | 0.0105 | 23 | 0.0105 | 1.0667
| 22:00 | 23.8 | 5 | 25 | 0.3 | 22 | 26 | 0 | 40 | 0.0027778 | 22 | 0.0105 | 23 | 0.0105 | 1.0667
| 23:00 | 0 | 0 | 0 | 0.3 | -50 | 100 | 0 | 100 | 0.0027778 | 22 | 0.0105 | 23 | 0.0105 | 0
| 24:00 | 0 | 0 | 0 | 0.3 | -50 | 100 | 0 | 100 | 0.0027778 | 22 | 0.0105 | 23 | 0.0105 | 0
Sunday | 1:00 | 0 | 0 | 0 | 0.3 | -50 | 100 | 0 | 100 | 0.0027778 | 22 | 0.0105 | 23 | 0.0105 | 0
| 2:00 | 0 | 0 | 0 | 0.3 | -50 | 100 | 0 | 100 | 0.0027778 | 22 | 0.0105 | 23 | 0.0105 | 0
| 3:00 | 0 | 0 | 0 | 0.3 | -50 | 100 | 0 | 100 | 0.0027778 | 22 | 0.0105 | 23 | 0.0105 | 0
| 4:00 | 0 | 0 | 0 | 0.3 | -50 | 100 | 0 | 100 | 0.0027778 | 22 | 0.0105 | 23 | 0.0105 | 0
| 5:00 | 0 | 0 | 0 | 0.3 | -50 | 100 | 0 | 100 | 0.0027778 | 22 | 0.0105 | 23 | 0.0105 | 0
| 6:00 | 0 | 0 | 0 | 0.3 | -50 | 100 | 0 | 100 | 0.0027778 | 22 | 0.0105 | 23 | 0.0105 | 0
| 7:00 | 0 | 0 | 25 | 0.3 | 22 | 26 | 0 | 40 | 0.0027778 | 22 | 0.0105 | 23 | 0.0105 | 0
| 8:00 | 23.8 | 5 | 25 | 0.3 | 22 | 26 | 0 | 40 | 0.0027778 | 22 | 0.0105 | 23 | 0.0105 | 1.0667
| 9:00 | 23.8 | 5 | 25 | 0.3 | 22 | 26 | 0 | 40 | 0.0027778 | 22 | 0.0105 | 23 | 0.0105 | 1.0667
| 10:00 | 23.8 | 5 | 25 | 0.3 | 22 | 26 | 0 | 40 | 0.0027778 | 22 | 0.0105 | 23 | 0.0105 | 1.0667
| 11:00 | 23.8 | 5 | 25 | 0.3 | 22 | 26 | 0 | 40 | 0.0027778 | 22 | 0.0105 | 23 | 0.0105 | 1.0667
| 12:00 | 47.6 | 10 | 25 | 0.3 | 22 | 26 | 0 | 40 | 0.0027778 | 22 | 0.0105 | 23 | 0.0105 | 2.1333
| 13:00 | 38.08 | 8 | 25 | 0.3 | 22 | 26 | 0 | 40 | 0.0027778 | 22 | 0.0105 | 23 | 0.0105 | 1.7067
| 14:00 | 38.08 | 8 | 25 | 0.3 | 22 | 26 | 0 | 40 | 0.0027778 | 22 | 0.0105 | 23 | 0.0105 | 1.7067
| 15:00 | 38.08 | 8 | 25 | 0.3 | 22 | 26 | 0 | 40 | 0.0027778 | 22 | 0.0105 | 23 | 0.0105 | 1.7067
| 16:00 | 38.08 | 8 | 25 | 0.3 | 22 | 26 | 0 | 40 | 0.0027778 | 22 | 0.0105 | 23 | 0.0105 | 1.7067
| 17:00 | 38.08 | 8 | 25 | 0.3 | 22 | 26 | 0 | 40 | 0.0027778 | 22 | 0.0105 | 23 | 0.0105 | 1.7067
| 18:00 | 38.08 | 8 | 25 | 0.3 | 22 | 26 | 0 | 40 | 0.0027778 | 22 | 0.0105 | 23 | 0.0105 | 1.7067
| 19:00 | 23.8 | 5 | 25 | 0.3 | 22 | 26 | 0 | 40 | 0.0027778 | 22 | 0.0105 | 23 | 0.0105 | 1.0667
| 20:00 | 23.8 | 5 | 25 | 0.3 | 22 | 26 | 0 | 40 | 0.0027778 | 22 | 0.0105 | 23 | 0.0105 | 1.0667
| 21:00 | 23.8 | 5 | 25 | 0.3 | 22 | 26 | 0 | 40 | 0.0027778 | 22 | 0.0105 | 23 | 0.0105 | 1.0667
| 22:00 | 0 | 0 | 25 | 0.3 | 22 | 26 | 0 | 40 | 0.0027778 | 22 | 0.0105 | 23 | 0.0105 | 0
| 23:00 | 0 | 0 | 0 | 0.3 | -50 | 100 | 0 | 100 | 0.0027778 | 22 | 0.0105 | 23 | 0.0105 | 0
| 24:00 | 0 | 0 | 0 | 0.3 | -50 | 100 | 0 | 100 | 0.0027778 | 22 | 0.0105 | 23 | 0.0105 | 0

## Medical
| Schedule | Occupancy (Total) | Appliances | Lighting | Infiltration FlowRate | HeatSP | CoolSP | HumSP | DehumSP | Ventilation FlowRate | Ventilation Supply Temperature heating mode | Ventilation Supply specific humidity heating mode | Ventilation Supply Temperature cooling mode | Ventilation Supply specific humidity cooling mode | Domestic Hot Water FlowRate
| Unit | [W/m²] | [W/m²] | [W/m²] | [Vol/h] | [°C] | [°C] | [%] | [%] | [m³/(s m²)] | [°C] | [kg_v/kg_da] | [°C] | [kg_v/kg_da] | [L/(m2 h)]
Weekday | 1:00 | 7.4 | 0.3 | 0 | 0.3 | 22 | 26 | 0 | 50 | 0.0011111 | 22 | 0.0105 | 23 | 0.0105 | 11.8333
| 2:00 | 7.4 | 0.3 | 0 | 0.3 | 22 | 26 | 0 | 50 | 0.0011111 | 22 | 0.0105 | 23 | 0.0105 | 11.8333
| 3:00 | 7.4 | 0.3 | 0 | 0.3 | 22 | 26 | 0 | 50 | 0.0011111 | 22 | 0.0105 | 23 | 0.0105 | 11.8333
| 4:00 | 7.4 | 0.3 | 0 | 0.3 | 22 | 26 | 0 | 50 | 0.0011111 | 22 | 0.0105 | 23 | 0.0105 | 11.8333
| 5:00 | 7.4 | 0.3 | 0 | 0.3 | 22 | 26 | 0 | 50 | 0.0011111 | 22 | 0.0105 | 23 | 0.0105 | 11.8333
| 6:00 | 7.4 | 0.3 | 0 | 0.3 | 22 | 26 | 0 | 50 | 0.0011111 | 22 | 0.0105 | 23 | 0.0105 | 11.8333
| 7:00 | 7.4 | 0.3 | 0 | 0.3 | 22 | 26 | 0 | 50 | 0.0011111 | 22 | 0.0105 | 23 | 0.0105 | 11.8333
| 8:00 | 7.4 | 3 | 12 | 0.3 | 22 | 26 | 0 | 50 | 0.0011111 | 22 | 0.0105 | 23 | 0.0105 | 1.1833
| 9:00 | 7.4 | 3 | 12 | 0.3 | 22 | 26 | 0 | 50 | 0.0011111 | 22 | 0.0105 | 23 | 0.0105 | 1.1833
| 10:00 | 7.4 | 3 | 12 | 0.3 | 22 | 26 | 0 | 50 | 0.0011111 | 22 | 0.0105 | 23 | 0.0105 | 1.1833
| 11:00 | 7.4 | 3 | 12 | 0.3 | 22 | 26 | 0 | 50 | 0.0011111 | 22 | 0.0105 | 23 | 0.0105 | 1.1833
| 12:00 | 7.4 | 3 | 12 | 0.3 | 22 | 26 | 0 | 50 | 0.0011111 | 22 | 0.0105 | 23 | 0.0105 | 1.1833
| 13:00 | 7.4 | 3 | 12 | 0.3 | 22 | 26 | 0 | 50 | 0.0011111 | 22 | 0.0105 | 23 | 0.0105 | 1.1833
| 14:00 | 7.4 | 3 | 12 | 0.3 | 22 | 26 | 0 | 50 | 0.0011111 | 22 | 0.0105 | 23 | 0.0105 | 1.1833
| 15:00 | 7.4 | 3 | 12 | 0.3 | 22 | 26 | 0 | 50 | 0.0011111 | 22 | 0.0105 | 23 | 0.0105 | 1.1833
| 16:00 | 7.4 | 3 | 12 | 0.3 | 22 | 26 | 0 | 50 | 0.0011111 | 22 | 0.0105 | 23 | 0.0105 | 1.1833
| 17:00 | 7.4 | 3 | 12 | 0.3 | 22 | 26 | 0 | 50 | 0.0011111 | 22 | 0.0105 | 23 | 0.0105 | 1.1833
| 18:00 | 7.4 | 0.3 | 0 | 0.3 | 22 | 26 | 0 | 50 | 0.0011111 | 22 | 0.0105 | 23 | 0.0105 | 1.1833
| 19:00 | 7.4 | 0.3 | 0 | 0.3 | 22 | 26 | 0 | 50 | 0.0011111 | 22 | 0.0105 | 23 | 0.0105 | 1.1833
| 20:00 | 7.4 | 0.3 | 0 | 0.3 | 22 | 26 | 0 | 50 | 0.0011111 | 22 | 0.0105 | 23 | 0.0105 | 1.1833
| 21:00 | 7.4 | 0.3 | 0 | 0.3 | 22 | 26 | 0 | 50 | 0.0011111 | 22 | 0.0105 | 23 | 0.0105 | 1.1833
| 22:00 | 7.4 | 0.3 | 0 | 0.3 | 22 | 26 | 0 | 50 | 0.0011111 | 22 | 0.0105 | 23 | 0.0105 | 1.1833
| 23:00 | 7.4 | 0.3 | 0 | 0.3 | 22 | 26 | 0 | 50 | 0.0011111 | 22 | 0.0105 | 23 | 0.0105 | 1.1833
| 24:00 | 7.4 | 0.3 | 0 | 0.3 | 22 | 26 | 0 | 50 | 0.0011111 | 22 | 0.0105 | 23 | 0.0105 | 1.1833
Saturday | 1:00 | 7.4 | 0.3 | 0 | 0.3 | 22 | 26 | 0 | 50 | 0.0011111 | 22 | 0.0105 | 23 | 0.0105 | 1.1833
| 2:00 | 7.4 | 0.3 | 0 | 0.3 | 22 | 26 | 0 | 50 | 0.0011111 | 22 | 0.0105 | 23 | 0.0105 | 1.1833
| 3:00 | 7.4 | 0.3 | 0 | 0.3 | 22 | 26 | 0 | 50 | 0.0011111 | 22 | 0.0105 | 23 | 0.0105 | 1.1833
| 4:00 | 7.4 | 0.3 | 0 | 0.3 | 22 | 26 | 0 | 50 | 0.0011111 | 22 | 0.0105 | 23 | 0.0105 | 1.1833
| 5:00 | 7.4 | 0.3 | 0 | 0.3 | 22 | 26 | 0 | 50 | 0.0011111 | 22 | 0.0105 | 23 | 0.0105 | 1.1833
| 6:00 | 7.4 | 0.3 | 0 | 0.3 | 22 | 26 | 0 | 50 | 0.0011111 | 22 | 0.0105 | 23 | 0.0105 | 1.1833
| 7:00 | 7.4 | 0.3 | 0 | 0.3 | 22 | 26 | 0 | 50 | 0.0011111 | 22 | 0.0105 | 23 | 0.0105 | 1.1833
| 8:00 | 7.4 | 3 | 12 | 0.3 | 22 | 26 | 0 | 50 | 0.0011111 | 22 | 0.0105 | 23 | 0.0105 | 1.1833
| 9:00 | 7.4 | 3 | 12 | 0.3 | 22 | 26 | 0 | 50 | 0.0011111 | 22 | 0.0105 | 23 | 0.0105 | 1.1833
| 10:00 | 7.4 | 3 | 12 | 0.3 | 22 | 26 | 0 | 50 | 0.0011111 | 22 | 0.0105 | 23 | 0.0105 | 1.1833
| 11:00 | 7.4 | 3 | 12 | 0.3 | 22 | 26 | 0 | 50 | 0.0011111 | 22 | 0.0105 | 23 | 0.0105 | 1.1833
| 12:00 | 7.4 | 3 | 12 | 0.3 | 22 | 26 | 0 | 50 | 0.0011111 | 22 | 0.0105 | 23 | 0.0105 | 1.1833
| 13:00 | 7.4 | 3 | 12 | 0.3 | 22 | 26 | 0 | 50 | 0.0011111 | 22 | 0.0105 | 23 | 0.0105 | 1.1833
| 14:00 | 7.4 | 3 | 12 | 0.3 | 22 | 26 | 0 | 50 | 0.0011111 | 22 | 0.0105 | 23 | 0.0105 | 1.1833
| 15:00 | 7.4 | 3 | 12 | 0.3 | 22 | 26 | 0 | 50 | 0.0011111 | 22 | 0.0105 | 23 | 0.0105 | 1.1833
| 16:00 | 7.4 | 3 | 12 | 0.3 | 22 | 26 | 0 | 50 | 0.0011111 | 22 | 0.0105 | 23 | 0.0105 | 1.1833
| 17:00 | 7.4 | 3 | 12 | 0.3 | 22 | 26 | 0 | 50 | 0.0011111 | 22 | 0.0105 | 23 | 0.0105 | 1.1833
| 18:00 | 7.4 | 0.3 | 0 | 0.3 | 22 | 26 | 0 | 50 | 0.0011111 | 22 | 0.0105 | 23 | 0.0105 | 1.1833
| 19:00 | 7.4 | 0.3 | 0 | 0.3 | 22 | 26 | 0 | 50 | 0.0011111 | 22 | 0.0105 | 23 | 0.0105 | 1.1833
| 20:00 | 7.4 | 0.3 | 0 | 0.3 | 22 | 26 | 0 | 50 | 0.0011111 | 22 | 0.0105 | 23 | 0.0105 | 1.1833
| 21:00 | 7.4 | 0.3 | 0 | 0.3 | 22 | 26 | 0 | 50 | 0.0011111 | 22 | 0.0105 | 23 | 0.0105 | 1.1833
| 22:00 | 7.4 | 0.3 | 0 | 0.3 | 22 | 26 | 0 | 50 | 0.0011111 | 22 | 0.0105 | 23 | 0.0105 | 1.1833
| 23:00 | 7.4 | 0.3 | 0 | 0.3 | 22 | 26 | 0 | 50 | 0.0011111 | 22 | 0.0105 | 23 | 0.0105 | 1.1833
| 24:00 | 7.4 | 0.3 | 0 | 0.3 | 22 | 26 | 0 | 50 | 0.0011111 | 22 | 0.0105 | 23 | 0.0105 | 1.1833
Sunday | 1:00 | 7.4 | 0.3 | 0 | 0.3 | 22 | 26 | 0 | 50 | 0.0011111 | 22 | 0.0105 | 23 | 0.0105 | 1.1833
| 2:00 | 7.4 | 0.3 | 0 | 0.3 | 22 | 26 | 0 | 50 | 0.0011111 | 22 | 0.0105 | 23 | 0.0105 | 1.1833
| 3:00 | 7.4 | 0.3 | 0 | 0.3 | 22 | 26 | 0 | 50 | 0.0011111 | 22 | 0.0105 | 23 | 0.0105 | 1.1833
| 4:00 | 7.4 | 0.3 | 0 | 0.3 | 22 | 26 | 0 | 50 | 0.0011111 | 22 | 0.0105 | 23 | 0.0105 | 1.1833
| 5:00 | 7.4 | 0.3 | 0 | 0.3 | 22 | 26 | 0 | 50 | 0.0011111 | 22 | 0.0105 | 23 | 0.0105 | 1.1833
| 6:00 | 7.4 | 0.3 | 0 | 0.3 | 22 | 26 | 0 | 50 | 0.0011111 | 22 | 0.0105 | 23 | 0.0105 | 1.1833
| 7:00 | 7.4 | 0.3 | 0 | 0.3 | 22 | 26 | 0 | 50 | 0.0011111 | 22 | 0.0105 | 23 | 0.0105 | 1.1833
| 8:00 | 7.4 | 3 | 12 | 0.3 | 22 | 26 | 0 | 50 | 0.0011111 | 22 | 0.0105 | 23 | 0.0105 | 1.1833
| 9:00 | 7.4 | 3 | 12 | 0.3 | 22 | 26 | 0 | 50 | 0.0011111 | 22 | 0.0105 | 23 | 0.0105 | 1.1833
| 10:00 | 7.4 | 3 | 12 | 0.3 | 22 | 26 | 0 | 50 | 0.0011111 | 22 | 0.0105 | 23 | 0.0105 | 1.1833
| 11:00 | 7.4 | 3 | 12 | 0.3 | 22 | 26 | 0 | 50 | 0.0011111 | 22 | 0.0105 | 23 | 0.0105 | 1.1833
| 12:00 | 7.4 | 3 | 12 | 0.3 | 22 | 26 | 0 | 50 | 0.0011111 | 22 | 0.0105 | 23 | 0.0105 | 1.1833
| 13:00 | 7.4 | 3 | 12 | 0.3 | 22 | 26 | 0 | 50 | 0.0011111 | 22 | 0.0105 | 23 | 0.0105 | 1.1833
| 14:00 | 7.4 | 3 | 12 | 0.3 | 22 | 26 | 0 | 50 | 0.0011111 | 22 | 0.0105 | 23 | 0.0105 | 1.1833
| 15:00 | 7.4 | 3 | 12 | 0.3 | 22 | 26 | 0 | 50 | 0.0011111 | 22 | 0.0105 | 23 | 0.0105 | 1.1833
| 16:00 | 7.4 | 3 | 12 | 0.3 | 22 | 26 | 0 | 50 | 0.0011111 | 22 | 0.0105 | 23 | 0.0105 | 1.1833
| 17:00 | 7.4 | 3 | 12 | 0.3 | 22 | 26 | 0 | 50 | 0.0011111 | 22 | 0.0105 | 23 | 0.0105 | 1.1833
| 18:00 | 7.4 | 0.3 | 0 | 0.3 | 22 | 26 | 0 | 50 | 0.0011111 | 22 | 0.0105 | 23 | 0.0105 | 1.1833
| 19:00 | 7.4 | 0.3 | 0 | 0.3 | 22 | 26 | 0 | 50 | 0.0011111 | 22 | 0.0105 | 23 | 0.0105 | 1.1833
| 20:00 | 7.4 | 0.3 | 0 | 0.3 | 22 | 26 | 0 | 50 | 0.0011111 | 22 | 0.0105 | 23 | 0.0105 | 1.1833
| 21:00 | 7.4 | 0.3 | 0 | 0.3 | 22 | 26 | 0 | 50 | 0.0011111 | 22 | 0.0105 | 23 | 0.0105 | 1.1833
| 22:00 | 7.4 | 0.3 | 0 | 0.3 | 22 | 26 | 0 | 50 | 0.0011111 | 22 | 0.0105 | 23 | 0.0105 | 1.1833
| 23:00 | 7.4 | 0.3 | 0 | 0.3 | 22 | 26 | 0 | 50 | 0.0011111 | 22 | 0.0105 | 23 | 0.0105 | 1.1833
| 24:00 | 7.4 | 0.3 | 0 | 0.3 | 22 | 26 | 0 | 50 | 0.0011111 | 22 | 0.0105 | 23 | 0.0105 | 1.1833

## Cultural
| Schedule | Occupancy (Total) | Appliances | Lighting | Infiltration FlowRate | HeatSP | CoolSP | HumSP | DehumSP | Ventilation FlowRate | Ventilation Supply Temperature heating mode | Ventilation Supply specific humidity heating mode | Ventilation Supply Temperature cooling mode | Ventilation Supply specific humidity cooling mode | Domestic Hot Water FlowRate
| Unit | [W/m²] | [W/m²] | [W/m²] | [Vol/h] | [°C] | [°C] | [%] | [%] | [m³/(s m²)] | [°C] | [kg_v/kg_da] | [°C] | [kg_v/kg_da] | [L/(m2 h)]
Weekday | 1:00 | 0 | 0 | 0 | 0.3 | -50 | 100 | 0 | 100 | 0.0019444 | 22 | 0.0105 | 23 | 0.0105 | 0
| 2:00 | 0 | 0 | 0 | 0.3 | -50 | 100 | 0 | 100 | 0.0019444 | 22 | 0.0105 | 23 | 0.0105 | 0
| 3:00 | 0 | 0 | 0 | 0.3 | -50 | 100 | 0 | 100 | 0.0019444 | 22 | 0.0105 | 23 | 0.0105 | 0
| 4:00 | 0 | 0 | 0 | 0.3 | -50 | 100 | 0 | 100 | 0.0019444 | 22 | 0.0105 | 23 | 0.0105 | 0
| 5:00 | 0 | 0 | 0 | 0.3 | -50 | 100 | 0 | 100 | 0.0019444 | 22 | 0.0105 | 23 | 0.0105 | 0
| 6:00 | 0 | 0 | 0 | 0.3 | -50 | 100 | 0 | 100 | 0.0019444 | 22 | 0.0105 | 23 | 0.0105 | 0
| 7:00 | 0 | 0 | 0 | 0.3 | -50 | 100 | 0 | 100 | 0.0019444 | 22 | 0.0105 | 23 | 0.0105 | 0
| 8:00 | 0 | 0 | 0 | 0.3 | 22 | 26 | 0 | 40 | 0.0019444 | 22 | 0.0105 | 23 | 0.0105 | 0
| 9:00 | 11.9 | 3 | 15 | 0.3 | 22 | 26 | 0 | 40 | 0.0019444 | 22 | 0.0105 | 23 | 0.0105 | 0.034545
| 10:00 | 11.9 | 3 | 15 | 0.3 | 22 | 26 | 0 | 40 | 0.0019444 | 22 | 0.0105 | 23 | 0.0105 | 0.034545
| 11:00 | 11.9 | 3 | 15 | 0.3 | 22 | 26 | 0 | 40 | 0.0019444 | 22 | 0.0105 | 23 | 0.0105 | 0.034545
| 12:00 | 11.9 | 3 | 15 | 0.3 | 22 | 26 | 0 | 40 | 0.0019444 | 22 | 0.0105 | 23 | 0.0105 | 0.034545
| 13:00 | 11.9 | 3 | 15 | 0.3 | 22 | 26 | 0 | 40 | 0.0019444 | 22 | 0.0105 | 23 | 0.0105 | 0.034545
| 14:00 | 11.9 | 3 | 15 | 0.3 | 22 | 26 | 0 | 40 | 0.0019444 | 22 | 0.0105 | 23 | 0.0105 | 0.034545
| 15:00 | 11.9 | 3 | 15 | 0.3 | 22 | 26 | 0 | 40 | 0.0019444 | 22 | 0.0105 | 23 | 0.0105 | 0.034545
| 16:00 | 11.9 | 3 | 15 | 0.3 | 22 | 26 | 0 | 40 | 0.0019444 | 22 | 0.0105 | 23 | 0.0105 | 0.034545
| 17:00 | 11.9 | 3 | 15 | 0.3 | 22 | 26 | 0 | 40 | 0.0019444 | 22 | 0.0105 | 23 | 0.0105 | 0.034545
| 18:00 | 11.9 | 3 | 15 | 0.3 | 22 | 26 | 0 | 40 | 0.0019444 | 22 | 0.0105 | 23 | 0.0105 | 0.034545
| 19:00 | 11.9 | 3 | 15 | 0.3 | 22 | 26 | 0 | 40 | 0.0019444 | 22 | 0.0105 | 23 | 0.0105 | 0.034545
| 20:00 | 0 | 0 | 0 | 0.3 | -50 | 100 | 0 | 100 | 0.0019444 | 22 | 0.0105 | 23 | 0.0105 | 0
| 21:00 | 0 | 0 | 0 | 0.3 | -50 | 100 | 0 | 100 | 0.0019444 | 22 | 0.0105 | 23 | 0.0105 | 0
| 22:00 | 0 | 0 | 0 | 0.3 | -50 | 100 | 0 | 100 | 0.0019444 | 22 | 0.0105 | 23 | 0.0105 | 0
| 23:00 | 0 | 0 | 0 | 0.3 | -50 | 100 | 0 | 100 | 0.0019444 | 22 | 0.0105 | 23 | 0.0105 | 0
| 24:00 | 0 | 0 | 0 | 0.3 | -50 | 100 | 0 | 100 | 0.0019444 | 22 | 0.0105 | 23 | 0.0105 | 0
Saturday | 1:00 | 0 | 0 | 0 | 0.3 | -50 | 100 | 0 | 100 | 0.0019444 | 22 | 0.0105 | 23 | 0.0105 | 0
| 2:00 | 0 | 0 | 0 | 0.3 | -50 | 100 | 0 | 100 | 0.0019444 | 22 | 0.0105 | 23 | 0.0105 | 0
| 3:00 | 0 | 0 | 0 | 0.3 | -50 | 100 | 0 | 100 | 0.0019444 | 22 | 0.0105 | 23 | 0.0105 | 0
| 4:00 | 0 | 0 | 0 | 0.3 | -50 | 100 | 0 | 100 | 0.0019444 | 22 | 0.0105 | 23 | 0.0105 | 0
| 5:00 | 0 | 0 | 0 | 0.3 | -50 | 100 | 0 | 100 | 0.0019444 | 22 | 0.0105 | 23 | 0.0105 | 0
| 6:00 | 0 | 0 | 0 | 0.3 | -50 | 100 | 0 | 100 | 0.0019444 | 22 | 0.0105 | 23 | 0.0105 | 0
| 7:00 | 0 | 0 | 0 | 0.3 | -50 | 100 | 0 | 100 | 0.0019444 | 22 | 0.0105 | 23 | 0.0105 | 0
| 8:00 | 0 | 0 | 0 | 0.3 | -50 | 100 | 0 | 100 | 0.0019444 | 22 | 0.0105 | 23 | 0.0105 | 0
| 9:00 | 23.8 | 3 | 15 | 0.3 | -50 | 100 | 0 | 100 | 0.0019444 | 22 | 0.0105 | 23 | 0.0105 | 0.069091
| 10:00 | 23.8 | 3 | 15 | 0.3 | -50 | 100 | 0 | 100 | 0.0019444 | 22 | 0.0105 | 23 | 0.0105 | 0.069091
| 11:00 | 23.8 | 3 | 15 | 0.3 | -50 | 100 | 0 | 100 | 0.0019444 | 22 | 0.0105 | 23 | 0.0105 | 0.069091
| 12:00 | 23.8 | 3 | 15 | 0.3 | -50 | 100 | 0 | 100 | 0.0019444 | 22 | 0.0105 | 23 | 0.0105 | 0.069091
| 13:00 | 23.8 | 3 | 15 | 0.3 | -50 | 100 | 0 | 100 | 0.0019444 | 22 | 0.0105 | 23 | 0.0105 | 0.069091
| 14:00 | 23.8 | 3 | 15 | 0.3 | -50 | 100 | 0 | 100 | 0.0019444 | 22 | 0.0105 | 23 | 0.0105 | 0.069091
| 15:00 | 23.8 | 3 | 15 | 0.3 | -50 | 100 | 0 | 100 | 0.0019444 | 22 | 0.0105 | 23 | 0.0105 | 0.069091
| 16:00 | 23.8 | 3 | 15 | 0.3 | -50 | 100 | 0 | 100 | 0.0019444 | 22 | 0.0105 | 23 | 0.0105 | 0.069091
| 17:00 | 23.8 | 3 | 15 | 0.3 | -50 | 100 | 0 | 100 | 0.0019444 | 22 | 0.0105 | 23 | 0.0105 | 0.069091
| 18:00 | 23.8 | 3 | 15 | 0.3 | -50 | 100 | 0 | 100 | 0.0019444 | 22 | 0.0105 | 23 | 0.0105 | 0.069091
| 19:00 | 23.8 | 3 | 15 | 0.3 | -50 | 100 | 0 | 100 | 0.0019444 | 22 | 0.0105 | 23 | 0.0105 | 0.069091
| 20:00 | 0 | 0 | 0 | 0.3 | -50 | 100 | 0 | 100 | 0.0019444 | 22 | 0.0105 | 23 | 0.0105 | 0
| 21:00 | 0 | 0 | 0 | 0.3 | -50 | 100 | 0 | 100 | 0.0019444 | 22 | 0.0105 | 23 | 0.0105 | 0
| 22:00 | 0 | 0 | 0 | 0.3 | -50 | 100 | 0 | 100 | 0.0019444 | 22 | 0.0105 | 23 | 0.0105 | 0
| 23:00 | 0 | 0 | 0 | 0.3 | -50 | 100 | 0 | 100 | 0.0019444 | 22 | 0.0105 | 23 | 0.0105 | 0
| 24:00 | 0 | 0 | 0 | 0.3 | -50 | 100 | 0 | 100 | 0.0019444 | 22 | 0.0105 | 23 | 0.0105 | 0
Sunday | 1:00 | 0 | 0 | 0 | 0.3 | -50 | 100 | 0 | 100 | 0.0019444 | 22 | 0.0105 | 23 | 0.0105 | 0
| 2:00 | 0 | 0 | 0 | 0.3 | -50 | 100 | 0 | 100 | 0.0019444 | 22 | 0.0105 | 23 | 0.0105 | 0
| 3:00 | 0 | 0 | 0 | 0.3 | -50 | 100 | 0 | 100 | 0.0019444 | 22 | 0.0105 | 23 | 0.0105 | 0
| 4:00 | 0 | 0 | 0 | 0.3 | -50 | 100 | 0 | 100 | 0.0019444 | 22 | 0.0105 | 23 | 0.0105 | 0
| 5:00 | 0 | 0 | 0 | 0.3 | -50 | 100 | 0 | 100 | 0.0019444 | 22 | 0.0105 | 23 | 0.0105 | 0
| 6:00 | 0 | 0 | 0 | 0.3 | -50 | 100 | 0 | 100 | 0.0019444 | 22 | 0.0105 | 23 | 0.0105 | 0
| 7:00 | 0 | 0 | 0 | 0.3 | -50 | 100 | 0 | 100 | 0.0019444 | 22 | 0.0105 | 23 | 0.0105 | 0
| 8:00 | 0 | 0 | 0 | 0.3 | -50 | 100 | 0 | 100 | 0.0019444 | 22 | 0.0105 | 23 | 0.0105 | 0
| 9:00 | 0 | 0 | 0 | 0.3 | -50 | 100 | 0 | 100 | 0.0019444 | 22 | 0.0105 | 23 | 0.0105 | 0
| 10:00 | 0 | 0 | 0 | 0.3 | -50 | 100 | 0 | 100 | 0.0019444 | 22 | 0.0105 | 23 | 0.0105 | 0
| 11:00 | 0 | 0 | 0 | 0.3 | -50 | 100 | 0 | 100 | 0.0019444 | 22 | 0.0105 | 23 | 0.0105 | 0
| 12:00 | 0 | 0 | 0 | 0.3 | -50 | 100 | 0 | 100 | 0.0019444 | 22 | 0.0105 | 23 | 0.0105 | 0
| 13:00 | 0 | 0 | 0 | 0.3 | -50 | 100 | 0 | 100 | 0.0019444 | 22 | 0.0105 | 23 | 0.0105 | 0
| 14:00 | 0 | 0 | 0 | 0.3 | -50 | 100 | 0 | 100 | 0.0019444 | 22 | 0.0105 | 23 | 0.0105 | 0
| 15:00 | 0 | 0 | 0 | 0.3 | -50 | 100 | 0 | 100 | 0.0019444 | 22 | 0.0105 | 23 | 0.0105 | 0
| 16:00 | 0 | 0 | 0 | 0.3 | -50 | 100 | 0 | 100 | 0.0019444 | 22 | 0.0105 | 23 | 0.0105 | 0
| 17:00 | 0 | 0 | 0 | 0.3 | -50 | 100 | 0 | 100 | 0.0019444 | 22 | 0.0105 | 23 | 0.0105 | 0
| 18:00 | 0 | 0 | 0 | 0.3 | -50 | 100 | 0 | 100 | 0.0019444 | 22 | 0.0105 | 23 | 0.0105 | 0
| 19:00 | 0 | 0 | 0 | 0.3 | -50 | 100 | 0 | 100 | 0.0019444 | 22 | 0.0105 | 23 | 0.0105 | 0
| 20:00 | 0 | 0 | 0 | 0.3 | -50 | 100 | 0 | 100 | 0.0019444 | 22 | 0.0105 | 23 | 0.0105 | 0
| 21:00 | 0 | 0 | 0 | 0.3 | -50 | 100 | 0 | 100 | 0.0019444 | 22 | 0.0105 | 23 | 0.0105 | 0
| 22:00 | 0 | 0 | 0 | 0.3 | -50 | 100 | 0 | 100 | 0.0019444 | 22 | 0.0105 | 23 | 0.0105 | 0
| 23:00 | 0 | 0 | 0 | 0.3 | -50 | 100 | 0 | 100 | 0.0019444 | 22 | 0.0105 | 23 | 0.0105 | 0
| 24:00 | 0 | 0 | 0 | 0.3 | -50 | 100 | 0 | 100 | 0.0019444 | 22 | 0.0105 | 23 | 0.0105 | 0

## Worship
| Schedule | Occupancy (Total) | Appliances | Lighting | Infiltration FlowRate | HeatSP | CoolSP | HumSP | DehumSP | Ventilation FlowRate | Ventilation Supply Temperature heating mode | Ventilation Supply specific humidity heating mode | Ventilation Supply Temperature cooling mode | Ventilation Supply specific humidity cooling mode | Domestic Hot Water FlowRate
| Unit | [W/m²] | [W/m²] | [W/m²] | [Vol/h] | [°C] | [°C] | [%] | [%] | [m³/(s m²)] | [°C] | [kg_v/kg_da] | [°C] | [kg_v/kg_da] | [L/(m2 h)]
Weekday | 1:00 | 0 | 0 | 0 | 0.3 | -50 | 100 | 0 | 100 | 0.0069444 | 22 | 0.0105 | 23 | 0.0105 | 0
| 2:00 | 0 | 0 | 0 | 0.3 | -50 | 100 | 0 | 100 | 0.0069444 | 22 | 0.0105 | 23 | 0.0105 | 0
| 3:00 | 0 | 0 | 0 | 0.3 | -50 | 100 | 0 | 100 | 0.0069444 | 22 | 0.0105 | 23 | 0.0105 | 0
| 4:00 | 0 | 0 | 0 | 0.3 | -50 | 100 | 0 | 100 | 0.0069444 | 22 | 0.0105 | 23 | 0.0105 | 0
| 5:00 | 0 | 0 | 0 | 0.3 | -50 | 100 | 0 | 100 | 0.0069444 | 22 | 0.0105 | 23 | 0.0105 | 0
| 6:00 | 0 | 0 | 0 | 0.3 | -50 | 100 | 0 | 100 | 0.0069444 | 22 | 0.0105 | 23 | 0.0105 | 0
| 7:00 | 0 | 0 | 0 | 0.3 | 22 | 26 | 0 | 40 | 0.0069444 | 22 | 0.0105 | 23 | 0.0105 | 0
| 8:00 | 116 | 0 | 10 | 0.3 | 22 | 26 | 0 | 40 | 0.0069444 | 22 | 0.0105 | 23 | 0.0105 | 0.27636
| 9:00 | 116 | 0 | 10 | 0.3 | 22 | 26 | 0 | 40 | 0.0069444 | 22 | 0.0105 | 23 | 0.0105 | 0.27636
| 10:00 | 116 | 0 | 10 | 0.3 | 22 | 26 | 0 | 40 | 0.0069444 | 22 | 0.0105 | 23 | 0.0105 | 0.27636
| 11:00 | 116 | 0 | 10 | 0.3 | 22 | 26 | 0 | 40 | 0.0069444 | 22 | 0.0105 | 23 | 0.0105 | 0.27636
| 12:00 | 116 | 0 | 10 | 0.3 | 22 | 26 | 0 | 40 | 0.0069444 | 22 | 0.0105 | 23 | 0.0105 | 0.27636
| 13:00 | 58 | 0 | 10 | 0.3 | 22 | 26 | 0 | 40 | 0.0069444 | 22 | 0.0105 | 23 | 0.0105 | 0.13818
| 14:00 | 58 | 0 | 10 | 0.3 | 22 | 26 | 0 | 40 | 0.0069444 | 22 | 0.0105 | 23 | 0.0105 | 0.13818
| 15:00 | 58 | 0 | 10 | 0.3 | 22 | 26 | 0 | 40 | 0.0069444 | 22 | 0.0105 | 23 | 0.0105 | 0.13818
| 16:00 | 58 | 0 | 10 | 0.3 | 22 | 26 | 0 | 40 | 0.0069444 | 22 | 0.0105 | 23 | 0.0105 | 0.13818
| 17:00 | 58 | 0 | 10 | 0.3 | 22 | 26 | 0 | 40 | 0.0069444 | 22 | 0.0105 | 23 | 0.0105 | 0.13818
| 18:00 | 0 | 0 | 0 | 0.3 | 22 | 26 | 0 | 40 | 0.0069444 | 22 | 0.0105 | 23 | 0.0105 | 0
| 19:00 | 0 | 0 | 0 | 0.3 | 22 | 26 | 0 | 40 | 0.0069444 | 22 | 0.0105 | 23 | 0.0105 | 0
| 20:00 | 0 | 0 | 0 | 0.3 | -50 | 100 | 0 | 100 | 0.0069444 | 22 | 0.0105 | 23 | 0.0105 | 0
| 21:00 | 0 | 0 | 0 | 0.3 | -50 | 100 | 0 | 100 | 0.0069444 | 22 | 0.0105 | 23 | 0.0105 | 0
| 22:00 | 0 | 0 | 0 | 0.3 | -50 | 100 | 0 | 100 | 0.0069444 | 22 | 0.0105 | 23 | 0.0105 | 0
| 23:00 | 0 | 0 | 0 | 0.3 | -50 | 100 | 0 | 100 | 0.0069444 | 22 | 0.0105 | 23 | 0.0105 | 0
| 24:00 | 0 | 0 | 0 | 0.3 | -50 | 100 | 0 | 100 | 0.0069444 | 22 | 0.0105 | 23 | 0.0105 | 0
Saturday | 1:00 | 0 | 0 | 0 | 0.3 | -50 | 100 | 0 | 100 | 0.0069444 | 22 | 0.0105 | 23 | 0.0105 | 0
| 2:00 | 0 | 0 | 0 | 0.3 | -50 | 100 | 0 | 100 | 0.0069444 | 22 | 0.0105 | 23 | 0.0105 | 0
| 3:00 | 0 | 0 | 0 | 0.3 | -50 | 100 | 0 | 100 | 0.0069444 | 22 | 0.0105 | 23 | 0.0105 | 0
| 4:00 | 0 | 0 | 0 | 0.3 | -50 | 100 | 0 | 100 | 0.0069444 | 22 | 0.0105 | 23 | 0.0105 | 0
| 5:00 | 0 | 0 | 0 | 0.3 | -50 | 100 | 0 | 100 | 0.0069444 | 22 | 0.0105 | 23 | 0.0105 | 0
| 6:00 | 0 | 0 | 0 | 0.3 | -50 | 100 | 0 | 100 | 0.0069444 | 22 | 0.0105 | 23 | 0.0105 | 0
| 7:00 | 0 | 0 | 0 | 0.3 | 22 | 26 | 0 | 40 | 0.0069444 | 22 | 0.0105 | 23 | 0.0105 | 0
| 8:00 | 0 | 0 | 10 | 0.3 | 22 | 26 | 0 | 40 | 0.0069444 | 22 | 0.0105 | 23 | 0.0105 | 0
| 9:00 | 145 | 0 | 10 | 0.3 | 22 | 26 | 0 | 40 | 0.0069444 | 22 | 0.0105 | 23 | 0.0105 | 0.34545
| 10:00 | 145 | 0 | 10 | 0.3 | 22 | 26 | 0 | 40 | 0.0069444 | 22 | 0.0105 | 23 | 0.0105 | 0.34545
| 11:00 | 145 | 0 | 10 | 0.3 | 22 | 26 | 0 | 40 | 0.0069444 | 22 | 0.0105 | 23 | 0.0105 | 0.34545
| 12:00 | 145 | 0 | 10 | 0.3 | 22 | 26 | 0 | 40 | 0.0069444 | 22 | 0.0105 | 23 | 0.0105 | 0.34545
| 13:00 | 145 | 0 | 10 | 0.3 | 22 | 26 | 0 | 40 | 0.0069444 | 22 | 0.0105 | 23 | 0.0105 | 0.34545
| 14:00 | 72.5 | 0 | 10 | 0.3 | 22 | 26 | 0 | 40 | 0.0069444 | 22 | 0.0105 | 23 | 0.0105 | 0.17273
| 15:00 | 72.5 | 0 | 10 | 0.3 | 22 | 26 | 0 | 40 | 0.0069444 | 22 | 0.0105 | 23 | 0.0105 | 0.17273
| 16:00 | 72.5 | 0 | 10 | 0.3 | 22 | 26 | 0 | 40 | 0.0069444 | 22 | 0.0105 | 23 | 0.0105 | 0.17273
| 17:00 | 72.5 | 0 | 10 | 0.3 | 22 | 26 | 0 | 40 | 0.0069444 | 22 | 0.0105 | 23 | 0.0105 | 0.17273
| 18:00 | 72.5 | 0 | 0 | 0.3 | 22 | 26 | 0 | 40 | 0.0069444 | 22 | 0.0105 | 23 | 0.0105 | 0.17273
| 19:00 | 0 | 0 | 0 | 0.3 | 22 | 26 | 0 | 40 | 0.0069444 | 22 | 0.0105 | 23 | 0.0105 | 0
| 20:00 | 0 | 0 | 0 | 0.3 | -50 | 100 | 0 | 100 | 0.0069444 | 22 | 0.0105 | 23 | 0.0105 | 0
| 21:00 | 0 | 0 | 0 | 0.3 | -50 | 100 | 0 | 100 | 0.0069444 | 22 | 0.0105 | 23 | 0.0105 | 0
| 22:00 | 0 | 0 | 0 | 0.3 | -50 | 100 | 0 | 100 | 0.0069444 | 22 | 0.0105 | 23 | 0.0105 | 0
| 23:00 | 0 | 0 | 0 | 0.3 | -50 | 100 | 0 | 100 | 0.0069444 | 22 | 0.0105 | 23 | 0.0105 | 0
| 24:00 | 0 | 0 | 0 | 0.3 | -50 | 100 | 0 | 100 | 0.0069444 | 22 | 0.0105 | 23 | 0.0105 | 0
Sunday | 1:00 | 0 | 0 | 0 | 0.3 | -50 | 100 | 0 | 100 | 0.0069444 | 22 | 0.0105 | 23 | 0.0105 | 0
| 2:00 | 0 | 0 | 0 | 0.3 | -50 | 100 | 0 | 100 | 0.0069444 | 22 | 0.0105 | 23 | 0.0105 | 0
| 3:00 | 0 | 0 | 0 | 0.3 | -50 | 100 | 0 | 100 | 0.0069444 | 22 | 0.0105 | 23 | 0.0105 | 0
| 4:00 | 0 | 0 | 0 | 0.3 | -50 | 100 | 0 | 100 | 0.0069444 | 22 | 0.0105 | 23 | 0.0105 | 0
| 5:00 | 0 | 0 | 0 | 0.3 | -50 | 100 | 0 | 100 | 0.0069444 | 22 | 0.0105 | 23 | 0.0105 | 0
| 6:00 | 0 | 0 | 0 | 0.3 | -50 | 100 | 0 | 100 | 0.0069444 | 22 | 0.0105 | 23 | 0.0105 | 0
| 7:00 | 0 | 0 | 0 | 0.3 | -50 | 100 | 0 | 100 | 0.0069444 | 22 | 0.0105 | 23 | 0.0105 | 0
| 8:00 | 0 | 0 | 10 | 0.3 | -50 | 100 | 0 | 100 | 0.0069444 | 22 | 0.0105 | 23 | 0.0105 | 0
| 9:00 | 145 | 0 | 10 | 0.3 | -50 | 100 | 0 | 100 | 0.0069444 | 22 | 0.0105 | 23 | 0.0105 | 0.34545
| 10:00 | 145 | 0 | 10 | 0.3 | -50 | 100 | 0 | 100 | 0.0069444 | 22 | 0.0105 | 23 | 0.0105 | 0.34545
| 11:00 | 145 | 0 | 10 | 0.3 | -50 | 100 | 0 | 100 | 0.0069444 | 22 | 0.0105 | 23 | 0.0105 | 0.34545
| 12:00 | 145 | 0 | 10 | 0.3 | -50 | 100 | 0 | 100 | 0.0069444 | 22 | 0.0105 | 23 | 0.0105 | 0.34545
| 13:00 | 145 | 0 | 10 | 0.3 | -50 | 100 | 0 | 100 | 0.0069444 | 22 | 0.0105 | 23 | 0.0105 | 0.34545
| 14:00 | 72.5 | 0 | 10 | 0.3 | -50 | 100 | 0 | 100 | 0.0069444 | 22 | 0.0105 | 23 | 0.0105 | 0.17273
| 15:00 | 72.5 | 0 | 10 | 0.3 | -50 | 100 | 0 | 100 | 0.0069444 | 22 | 0.0105 | 23 | 0.0105 | 0.17273
| 16:00 | 72.5 | 0 | 10 | 0.3 | -50 | 100 | 0 | 100 | 0.0069444 | 22 | 0.0105 | 23 | 0.0105 | 0.17273
| 17:00 | 72.5 | 0 | 10 | 0.3 | -50 | 100 | 0 | 100 | 0.0069444 | 22 | 0.0105 | 23 | 0.0105 | 0.17273
| 18:00 | 72.5 | 0 | 0 | 0.3 | -50 | 100 | 0 | 100 | 0.0069444 | 22 | 0.0105 | 23 | 0.0105 | 0.17273
| 19:00 | 0 | 0 | 0 | 0.3 | -50 | 100 | 0 | 100 | 0.0069444 | 22 | 0.0105 | 23 | 0.0105 | 0
| 20:00 | 0 | 0 | 0 | 0.3 | -50 | 100 | 0 | 100 | 0.0069444 | 22 | 0.0105 | 23 | 0.0105 | 0
| 21:00 | 0 | 0 | 0 | 0.3 | -50 | 100 | 0 | 100 | 0.0069444 | 22 | 0.0105 | 23 | 0.0105 | 0
| 22:00 | 0 | 0 | 0 | 0.3 | -50 | 100 | 0 | 100 | 0.0069444 | 22 | 0.0105 | 23 | 0.0105 | 0
| 23:00 | 0 | 0 | 0 | 0.3 | -50 | 100 | 0 | 100 | 0.0069444 | 22 | 0.0105 | 23 | 0.0105 | 0
| 24:00 | 0 | 0 | 0 | 0.3 | -50 | 100 | 0 | 100 | 0.0069444 | 22 | 0.0105 | 23 | 0.0105 | 0