## HeatingSystems
name | description | SH emission system | SH emission target temperature [°C] | SH emission convective fraction [-] | SH emission efficiency [-] | SH distribution efficiency [-] | SH regulation efficiency [-] | SH generation efficiency [-] | SH COP [-] | SH fuel | DHW emission efficiency [-] | DHW distribution efficiency [-] | DHW regulation efficiency [-] | DHW generation efficiency [-] | DHW COP [-] | DHW fuel
s1 | s1 | Radiant surface | 60 | 0.99 | 0.95 | 0.91167 | 0.95 | 0.84954 |  | Gasoline | 0.95 | 0.91167 | 0.95 | 0.84954 |  | Electric
s2 | s2 | High Temp Radiator | 75 | 0.35 | 0.97 | 0.93539 | 0.94 | 0.86 |  | NaturalGas | 0.97 | 0.93539 | 0.94 | 0.86 |  | NaturalGas
s3 | s3 | Fan coil | 60 | 0.99 | 0.95 | 0.9727 | 0.94 | 0.82602 |  | Biomass | 0.95 | 0.9727 | 0.94 | 0.82602 |  | NaturalGas
s4 | s4 | Radiant surface | 75 | 0.35 | 0.95 | 0.9363 | 0.94 | 1 |  | DH | 0.95 | 0.9363 | 0.94 | 1 |  | DH
s5 | s5 | High Temp Radiator | 75 | 0.35 | 0.95 | 0.9727 | 0.94 | 0.84602 |  | Biomass | 0.95 | 0.9727 | 0.94 | 0.84602 |  | Gasoline
s6 | s6 | Fan coil | 75 | 0.35 | 0.97 | 0.9454 | 0.94 | 0.86602 |  | LPG | 0.97 | 0.9454 | 0.94 | 0.86602 |  | Gasoline
s7 | s7 | Radiant surface | 75 | 0.35 | 0.97 | 0.93539 | 0.93 | 0.86 |  | NaturalGas | 0.97 | 0.93539 | 0.93 | 0.86 |  | Electric
s8 | Traditional Gas Boiler, Centralized, Low Temp Radiator | Low Temp Radiator |  | 0.6 | 1 | 0.92 | 0.882 | 0.91216 |  | NaturalGas | 1 | 0.92 | 0.882 | 0.91216 |  | NaturalGas
s9 | Traditional Gas Boiler, Single, Low Temp Radiator | Low Temp Radiator |  | 0.6 | 1 | 0.97 | 0.882 | 0.91216 |  | NaturalGas | 1 | 0.97 | 0.882 | 0.91216 |  | NaturalGas
s10 | Traditional Gas Boiler, Centralized, High Temp Radiator | High Temp Radiator |  | 0.65 | 1 | 0.92 | 0.82 | 0.91216 |  | NaturalGas | 1 | 0.92 | 0.82 | 0.91216 |  | NaturalGas
s11 | Traditional Gas Boiler, Single, High Temp Radiator | High Temp Radiator |  | 0.65 | 1 | 0.97 | 0.82 | 0.91216 |  | NaturalGas | 1 | 0.97 | 0.82 | 0.91216 |  | NaturalGas
s12 | Traditional Gas Boiler, Centralized, Fan coil | Fan coil |  | 1 | 1 | 0.92 | 0.862 | 0.91216 |  | NaturalGas | 1 | 0.92 | 0.862 | 0.91216 |  | NaturalGas
s13 | Traditional Gas Boiler, Single, Fan coil | Fan coil |  | 1 | 1 | 0.97 | 0.862 | 0.91216 |  | NaturalGas | 1 | 0.97 | 0.862 | 0.91216 |  | NaturalGas
s14 | Traditional Gas Boiler, Centralized, Radiant surface | Radiant surface |  | 0.35 | 1 | 0.92 | 0.857 | 0.91216 |  | NaturalGas | 1 | 0.92 | 0.857 | 0.91216 |  | NaturalGas
s15 | Traditional Gas Boiler, Single, Radiant surface | Radiant surface |  | 0.35 | 1 | 0.97 | 0.857 | 0.91216 |  | NaturalGas | 1 | 0.97 | 0.857 | 0.91216 |  | NaturalGas
s16 | Condensing Gas Boiler, Centralized, Low Temp Radiator | Low Temp Radiator |  | 0.6 | 1 | 0.92 | 0.882 | 0.99477 |  | NaturalGas | 1 | 0.92 | 0.882 | 0.99477 |  | NaturalGas
s17 | Condensing Gas Boiler, Single, Low Temp Radiator | Low Temp Radiator |  | 0.6 | 1 | 0.97 | 0.882 | 0.99477 |  | NaturalGas | 1 | 0.97 | 0.882 | 0.99477 |  | NaturalGas
s18 | Condensing Gas Boiler, Centralized, High Temp Radiator | High Temp Radiator |  | 0.65 | 1 | 0.92 | 0.82 | 0.99477 |  | NaturalGas | 1 | 0.92 | 0.82 | 0.99477 |  | NaturalGas
s19 | Condensing Gas Boiler, Single, High Temp Radiator | High Temp Radiator |  | 0.65 | 1 | 0.97 | 0.82 | 0.99477 |  | NaturalGas | 1 | 0.97 | 0.82 | 0.99477 |  | NaturalGas
s20 | Condensing Gas Boiler, Centralized, Fan coil | Fan coil |  | 1 | 1 | 0.92 | 0.862 | 0.99477 |  | NaturalGas | 1 | 0.92 | 0.862 | 0.99477 |  | NaturalGas
s21 | Condensing Gas Boiler, Single, Fan coil | Fan coil |  | 1 | 1 | 0.97 | 0.862 | 0.99477 |  | NaturalGas | 1 | 0.97 | 0.862 | 0.99477 |  | NaturalGas
s22 | Condensing Gas Boiler, Centralized, Radiant surface | Radiant surface |  | 0.35 | 1 | 0.92 | 0.857 | 0.99477 |  | NaturalGas | 1 | 0.92 | 0.857 | 0.99477 |  | NaturalGas
s23 | Condensing Gas Boiler, Single, Radiant surface | Radiant surface |  | 0.35 | 1 | 0.97 | 0.857 | 0.99477 |  | NaturalGas | 1 | 0.97 | 0.857 | 0.99477 |  | NaturalGas
s24 | Oil Boiler, Centralized, High Temp Radiator | High Temp Radiator |  | 0.65 | 1 | 0.92 | 0.82 | 0.91216 |  | Gasoline | 1 | 0.92 | 0.82 | 0.91216 |  | Gasoline
s25 | Oil Boiler, Single, High Temp Radiator | High Temp Radiator |  | 0.65 | 1 | 0.97 | 0.82 | 0.91216 |  | Gasoline | 1 | 0.97 | 0.82 | 0.91216 |  | Gasoline
s26 | Coal Heater, Centralized, High Temp Radiator | High Temp Radiator |  | 0.65 | 1 | 0.92 | 0.82 | 0.81431 |  | Coal | 1 | 0.92 | 0.82 | 0.81431 |  | Coal
s27 | Coal Heater, Single, High Temp Radiator | High Temp Radiator |  | 0.65 | 1 | 0.97 | 0.82 | 0.81431 |  | Coal | 1 | 0.97 | 0.82 | 0.81431 |  | Coal
s28 | District Heating, Centralized, High Temp Radiator | High Temp Radiator |  | 0.65 | 1 | 0.92 | 0.82 | 1 |  | DH | 1 | 0.92 | 0.82 | 1 |  | DH
s29 | District Heating, Centralized, Low Temp Radiator | Low Temp Radiator |  | 0.6 | 1 | 0.92 | 0.882 | 1 |  | DH | 1 | 0.92 | 0.882 | 1 |  | DH
s30 | District Heating, Centralized, Fan coil | Fan coil |  | 1 | 1 | 0.92 | 0.862 | 1 |  | DH | 1 | 0.92 | 0.862 | 1 |  | DH
s31 | District Heating, Centralized, Radiant surface | Radiant surface |  | 0.35 | 1 | 0.92 | 0.857 | 1 |  | DH | 1 | 0.92 | 0.857 | 1 |  | DH
s32 | Stove |  |  | 0.5 | 1 | 1 | 1 | 0.81431 |  | Wood | 1 | 1 | 1 | 0.81431 |  | Wood
s33 | A-W Heat Pump, Centralized, Low Temp Radiator | Low Temp Radiator |  | 0.6 | 1 | 0.92 | 0.882 | 1 | 3.2 | Electric | 1 | 0.92 | 0.882 | 1 | 3.2 | Electric
s34 | A-W Heat Pump, Single, Low Temp Radiator | Low Temp Radiator |  | 0.6 | 1 | 0.97 | 0.882 | 1 | 3.2 | Electric | 1 | 0.97 | 0.882 | 1 | 3.2 | Electric
s35 | A-W Heat Pump, Centralized, Fan coil | Fan coil |  | 1 | 1 | 0.92 | 0.862 | 1 | 3.2 | Electric | 1 | 0.92 | 0.862 | 1 | 3.2 | Electric
s36 | A-W Heat Pump, Single, Fan coil | Fan coil |  | 1 | 1 | 0.97 | 0.862 | 1 | 3.2 | Electric | 1 | 0.97 | 0.862 | 1 | 3.2 | Electric
s37 | A-W Heat Pump, Centralized, Radiant surface | Radiant surface |  | 0.35 | 1 | 0.92 | 0.857 | 1 | 3.2 | Electric | 1 | 0.92 | 0.857 | 1 | 3.2 | Electric
s38 | A-W Heat Pump, Single, Radiant surface | Radiant surface |  | 0.35 | 1 | 0.97 | 0.857 | 1 | 3.2 | Electric | 1 | 0.97 | 0.857 | 1 | 3.2 | Electric
s39 | Electric Heater |  |  | 0.5 | 1 | 1 | 1 | 1 |  | Electric | 1 | 1 | 1 | 1 |  | Electric
Note on J1: [Threaded comment] Your version of Excel allows you to read this threaded comment; however, any edits to it will get removed if the file is opened in a newer version of Excel. Learn more: https://go.microsoft.com/fwlink/?linkid=870924 Comment: If system is HP this should be set every time, otherwise the code will consider a 1 default value

## CoolingSystems
name | description | SC emission system | SC emission target temperature [°C] | SC emission convective fraction [-] | SC emission efficiency [-] | SC distribution efficiency [-] | SC regulation efficiency [-] | SC generation efficiency [-] | SC fuel
s1 | A-A split |  |  | 1 | 1 | 1 | 1 | 2.27 | Electric
s2 | A-W chiller, Centralized, Fan coil | Fan coil |  | 1 | 1 | 0.97 | 0.748 | 2.7 | Electric
s3 | A-W chiller, Centralized, Radiant surface | Radiant surface |  | 0.35 | 1 | 0.97 | 0.777 | 2.7 | Electric
s4 | A-W chiller, Single, Fan coil | Fan coil |  | 1 | 1 | 0.97 | 0.748 | 2.7 | Electric
s5 | A-W chiller, Single, Radiant surface | Radiant surface |  | 0.35 | 1 | 0.97 | 0.777 | 2.7 | Electric