## Sheet1
Building Type | Start_Cons_Year | End_Cons_Year | Climate Zone | Region | Roof U Value [W/(m²K)] | Ground Floor U Value [W/(m²K)] | IntCeiling U Value [W/(m²K)] | ExtWall U Value [W/(m²K)] | IntWall U Value [W/(m²K)] | Roof Weight Class | Ground Floor Weight Class | IntCeiling Weight Class | ExtWall Weight Class | IntWall Weight Class | Window U Value [W/(m²K)] | Solar_Heat_Gain_Coef [-] | visible_transmittance [-] | frame_factor [-] | shading_coef_int [-] | shading_coef_ext [-]
RES-APPBLOCK | 1961 | 1970 | D | Lazio | 1.52 | 1.19 | 1.19 | 1.1 | 1.1 | Medium | Heavy | Heavy | Heavy | Heavy | 3.69 | 0.7 | 0.75 | 0 | 0 | 0.9
RES-APPBLOCK | 1991 | 2005 | D | Lazio | 1.47 | 1.29 | 1.29 | 1.12 | 1.12 | Medium | Heavy | Heavy | Medium | Medium | 3.93 | 0.7 | 0.75 | 0 | 0 | 0.9
RES-APPBLOCK |  | 1950 | C | Liguria | 1.49 | 1.69 | 1.69 | 1.75 | 1.75 | Medium | Medium | Medium | Medium | Medium | 3.88 | 0.7 | 0.75 | 0 | 0 | 0.9
RES-APPBLOCK | 1951 | 1960 | C | Liguria | 1.41 | 1.46 | 1.46 | 1.24 | 1.24 | Medium | Medium | Medium | Medium | Medium | 4.07 | 0.7 | 0.75 | 0 | 0 | 0.9
RES-APPBLOCK | 1961 | 1970 | C | Liguria | 1.49 | 1.46 | 1.46 | 1.22 | 1.22 | Medium | Medium | Medium | Medium | Medium | 4.18 | 0.7 | 0.75 | 0 | 0 | 0.9
RES-APPBLOCK | 1971 | 1980 | C | Liguria | 1.46 | 1.45 | 1.45 | 1.22 | 1.22 | Medium | Medium | Medium | Medium | Medium | 4.23 | 0.7 | 0.75 | 0 | 0 | 0.9
RES-APPBLOCK | 1981 | 1990 | C | Liguria | 1.44 | 1.48 | 1.48 | 1.18 | 1.18 | Medium | Medium | Medium | Medium | Medium | 3.99 | 0.7 | 0.75 | 0 | 0 | 0.9
RES-APPBLOCK | 1991 | 2000 | C | Liguria | 1.24 | 1.42 | 1.42 | 1.03 | 1.03 | Medium | Medium | Medium | Medium | Medium | 3.84 | 0.7 | 0.75 | 0 | 0 | 0.9
RES-APPBLOCK | 2001 |  | C | Liguria | 0.61 | 0.79 | 0.79 | 0.58 | 0.58 | Medium | Medium | Medium | Medium | Medium | 2.58 | 0.7 | 0.75 | 0 | 0 | 0.9
RES-BLDGS |  | 1950 | C | Liguria | 1.63 | 1.73 | 1.73 | 1.6 | 1.6 | Medium | Medium | Medium | Medium | Medium | 4 | 0.7 | 0.75 | 0 | 0 | 0.9
RES-BLDGS | 1951 | 1960 | C | Liguria | 1.49 | 1.64 | 1.64 | 1.25 | 1.25 | Medium | Medium | Medium | Medium | Medium | 3.99 | 0.7 | 0.75 | 0 | 0 | 0.9
RES-BLDGS | 1961 | 1970 | C | Liguria | 1.36 | 1.76 | 1.76 | 1.25 | 1.25 | Medium | Medium | Medium | Medium | Medium | 4.19 | 0.7 | 0.75 | 0 | 0 | 0.9
RES-BLDGS | 1971 | 1980 | C | Liguria | 1.41 | 1.47 | 1.47 | 1.22 | 1.22 | Medium | Medium | Medium | Medium | Medium | 3.88 | 0.7 | 0.75 | 0 | 0 | 0.9
RES-BLDGS | 1981 | 1990 | C | Liguria | 1.14 | 1.44 | 1.44 | 1.13 | 1.13 | Medium | Medium | Medium | Medium | Medium | 3.8 | 0.7 | 0.75 | 0 | 0 | 0.9
RES-BLDGS | 1991 | 2000 | C | Liguria | 0.99 | - | - | 0.9 | 0.9 | Medium | - | - | Medium | Medium | 3.75 | 0.7 | 0.75 | 0 | 0 | 0.9
RES-BLDGS | 2001 |  | C | Liguria | 0.63 | 0.91 | 0.91 | 0.57 | 0.57 | Medium | Medium | Medium | Medium | Medium | 2.39 | 0.7 | 0.75 | 0 | 0 | 0.9
RES-SINGLE |  | 1950 | C | Liguria | 1.43 | 1.72 | 1.72 | 1.72 | 1.72 | Medium | Medium | Medium | Medium | Medium | 3.94 | 0.7 | 0.75 | 0 | 0 | 0.9
RES-SINGLE | 1951 | 1960 | C | Liguria | 1.36 | 1.43 | 1.43 | 1.32 | 1.32 | Medium | Medium | Medium | Medium | Medium | 3.96 | 0.7 | 0.75 | 0 | 0 | 0.9
RES-SINGLE | 1961 | 1970 | C | Liguria | 1.4 | 1.52 | 1.52 | 1.27 | 1.27 | Medium | Medium | Medium | Medium | Medium | 4.04 | 0.7 | 0.75 | 0 | 0 | 0.9
RES-SINGLE | 1971 | 1980 | C | Liguria | 1.42 | 1.51 | 1.51 | 1.28 | 1.28 | Medium | Medium | Medium | Medium | Medium | 4.12 | 0.7 | 0.75 | 0 | 0 | 0.9
RES-SINGLE | 1981 | 1990 | C | Liguria | 1.27 | 1.52 | 1.52 | 1.21 | 1.21 | Medium | Medium | Medium | Medium | Medium | 3.99 | 0.7 | 0.75 | 0 | 0 | 0.9
RES-SINGLE | 1991 | 2000 | C | Liguria | 1.2 | 1.49 | 1.49 | 1.06 | 1.06 | Medium | Medium | Medium | Medium | Medium | 3.68 | 0.7 | 0.75 | 0 | 0 | 0.9
RES-SINGLE | 2001 |  | C | Liguria | 0.72 | 1.06 | 1.06 | 0.79 | 0.79 | Medium | Medium | Medium | Medium | Medium | 2.93 | 0.7 | 0.75 | 0 | 0 | 0.9
RES-APPBLOCK |  | 1950 | D | Liguria | 1.4 | 1.62 | 1.62 | 1.67 | 1.67 | Medium | Medium | Medium | Medium | Medium | 3.87 | 0.7 | 0.75 | 0 | 0 | 0.9
RES-APPBLOCK | 1951 | 1960 | D | Liguria | 1.4 | 1.6 | 1.6 | 1.2 | 1.2 | Medium | Medium | Medium | Medium | Medium | 4.15 | 0.7 | 0.75 | 0 | 0 | 0.9
RES-APPBLOCK | 1961 | 1970 | D | Liguria | 1.41 | 1.58 | 1.58 | 1.17 | 1.17 | Medium | Medium | Medium | Medium | Medium | 4.16 | 0.7 | 0.75 | 0 | 0 | 0.9
RES-APPBLOCK | 1971 | 1980 | D | Liguria | 1.39 | 1.48 | 1.48 | 1.2 | 1.2 | Medium | Medium | Medium | Medium | Medium | 4.08 | 0.7 | 0.75 | 0 | 0 | 0.9
RES-APPBLOCK | 1981 | 1990 | D | Liguria | 1.46 | 1.5 | 1.5 | 1.17 | 1.17 | Medium | Medium | Medium | Medium | Medium | 3.92 | 0.7 | 0.75 | 0 | 0 | 0.9
RES-APPBLOCK | 1991 | 2000 | D | Liguria | 1.23 | 1.43 | 1.43 | 1.07 | 1.07 | Medium | Medium | Medium | Medium | Medium | 3.63 | 0.7 | 0.75 | 0 | 0 | 0.9
RES-APPBLOCK | 2001 |  | D | Liguria | 0.62 | 0.73 | 0.73 | 0.64 | 0.64 | Medium | Medium | Medium | Medium | Medium | 2.66 | 0.7 | 0.75 | 0 | 0 | 0.9
RES-BLDGS |  | 1950 | D | Liguria | 1.37 | 1.55 | 1.55 | 1.55 | 1.55 | Medium | Medium | Medium | Medium | Medium | 3.77 | 0.7 | 0.75 | 0 | 0 | 0.9
RES-BLDGS | 1951 | 1960 | D | Liguria | 1.36 | 1.53 | 1.53 | 1.33 | 1.33 | Medium | Medium | Medium | Medium | Medium | 3.82 | 0.7 | 0.75 | 0 | 0 | 0.9
RES-BLDGS | 1961 | 1970 | D | Liguria | 1.43 | 1.52 | 1.52 | 1.26 | 1.26 | Medium | Medium | Medium | Medium | Medium | 3.82 | 0.7 | 0.75 | 0 | 0 | 0.9
RES-BLDGS | 1971 | 1980 | D | Liguria | 1.37 | 1.59 | 1.59 | 1.23 | 1.23 | Medium | Medium | Medium | Medium | Medium | 3.9 | 0.7 | 0.75 | 0 | 0 | 0.9
RES-BLDGS | 1981 | 1990 | D | Liguria | 1.23 | 1.32 | 1.32 | 1.12 | 1.12 | Medium | Medium | Medium | Medium | Medium | 3.55 | 0.7 | 0.75 | 0 | 0 | 0.9
RES-BLDGS | 1991 | 2000 | D | Liguria | 1.23 | 1.45 | 1.45 | 1.12 | 1.12 | Medium | Medium | Medium | Medium | Medium | 3.66 | 0.7 | 0.75 | 0 | 0 | 0.9
RES-BLDGS | 2001 |  | D | Liguria | 0.62 | 0.86 | 0.86 | 0.65 | 0.65 | Medium | Medium | Medium | Medium | Medium | 2.47 | 0.7 | 0.75 | 0 | 0 | 0.9
RES-SINGLE |  | 1950 | D | Liguria | 1.4 | 1.6 | 1.6 | 1.66 | 1.66 | Medium | Medium | Medium | Medium | Medium | 4.01 | 0.7 | 0.75 | 0 | 0 | 0.9
RES-SINGLE | 1951 | 1960 | D | Liguria | 1.35 | 1.57 | 1.57 | 1.28 | 1.28 | Medium | Medium | Medium | Medium | Medium | 4.08 | 0.7 | 0.75 | 0 | 0 | 0.9
RES-SINGLE | 1961 | 1970 | D | Liguria | 1.38 | 1.53 | 1.53 | 1.28 | 1.28 | Medium | Medium | Medium | Medium | Medium | 4.05 | 0.7 | 0.75 | 0 | 0 | 0.9
RES-SINGLE | 1971 | 1980 | D | Liguria | 1.41 | 1.55 | 1.55 | 1.32 | 1.32 | Medium | Medium | Medium | Medium | Medium | 4.05 | 0.7 | 0.75 | 0 | 0 | 0.9
RES-SINGLE | 1981 | 1990 | D | Liguria | 1.38 | 1.53 | 1.53 | 1.25 | 1.25 | Medium | Medium | Medium | Medium | Medium | 3.83 | 0.7 | 0.75 | 0 | 0 | 0.9
RES-SINGLE | 1991 | 2000 | D | Liguria | 1.22 | 1.42 | 1.42 | 1.1 | 1.1 | Medium | Medium | Medium | Medium | Medium | 3.56 | 0.7 | 0.75 | 0 | 0 | 0.9
RES-SINGLE | 2001 |  | D | Liguria | 0.68 | 0.88 | 0.88 | 0.79 | 0.79 | Medium | Medium | Medium | Medium | Medium | 2.9 | 0.7 | 0.75 | 0 | 0 | 0.9
RES-APPBLOCK |  | 1950 | E | Liguria | 1.58 | 1.77 | 1.77 | 1.74 | 1.74 | Medium | Medium | Medium | Medium | Medium | 4.05 | 0.7 | 0.75 | 0 | 0 | 0.9
RES-APPBLOCK | 1951 | 1960 | E | Liguria | 1.53 | 1.66 | 1.66 | 1.22 | 1.22 | Medium | Medium | Medium | Medium | Medium | 4.03 | 0.7 | 0.75 | 0 | 0 | 0.9
RES-APPBLOCK | 1961 | 1970 | E | Liguria | 1.3 | 1.53 | 1.53 | 1.14 | 1.14 | Medium | Medium | Medium | Medium | Medium | 4.12 | 0.7 | 0.75 | 0 | 0 | 0.9
RES-APPBLOCK | 1971 | 1980 | E | Liguria | 1.41 | 1.5 | 1.5 | 1.2 | 1.2 | Medium | Medium | Medium | Medium | Medium | 4.11 | 0.7 | 0.75 | 0 | 0 | 0.9
RES-APPBLOCK | 1981 | 1990 | E | Liguria | 1.19 | 1.38 | 1.38 | 1.15 | 1.15 | Medium | Medium | Medium | Medium | Medium | 4.18 | 0.7 | 0.75 | 0 | 0 | 0.9
RES-APPBLOCK | 1991 | 2000 | E | Liguria | 1.21 | 1.54 | 1.54 | 1.18 | 1.18 | Medium | Medium | Medium | Medium | Medium | 3.77 | 0.7 | 0.75 | 0 | 0 | 0.9
RES-APPBLOCK | 2001 |  | E | Liguria | 0.84 | 0.9 | 0.9 | 0.73 | 0.73 | Medium | Medium | Medium | Medium | Medium | 2.92 | 0.7 | 0.75 | 0 | 0 | 0.9
RES-BLDGS |  | 1950 | E | Liguria | 1.49 | 1.66 | 1.66 | 1.69 | 1.69 | Medium | Medium | Medium | Medium | Medium | 4.07 | 0.7 | 0.75 | 0 | 0 | 0.9
RES-BLDGS | 1951 | 1960 | E | Liguria | 1.31 | 1.9 | 1.9 | 1.23 | 1.23 | Medium | Medium | Medium | Medium | Medium | 4.03 | 0.7 | 0.75 | 0 | 0 | 0.9
RES-BLDGS | 1961 | 1970 | E | Liguria | 1.44 | 1.53 | 1.53 | 1.22 | 1.22 | Medium | Medium | Medium | Medium | Medium | 3.94 | 0.7 | 0.75 | 0 | 0 | 0.9
RES-BLDGS | 1971 | 1980 | E | Liguria | 1.62 | 1.53 | 1.53 | 1.22 | 1.22 | Medium | Medium | Medium | Medium | Medium | 4.11 | 0.7 | 0.75 | 0 | 0 | 0.9
RES-BLDGS | 1981 | 1990 | E | Liguria | 1.32 | 1.45 | 1.45 | 1.24 | 1.24 | Medium | Medium | Medium | Medium | Medium | 3.98 | 0.7 | 0.75 | 0 | 0 | 0.9
RES-BLDGS | 1991 | 2000 | E | Liguria | 1.03 | 1.45 | 1.45 | 1.12 | 1.12 | Medium | Medium | Medium | Medium | Medium | 3.72 | 0.7 | 0.75 | 0 | 0 | 0.9
RES-BLDGS | 2001 |  | E | Liguria | 0.9 | 0.82 | 0.82 | 0.72 | 0.72 | Medium | Medium | Medium | Medium | Medium | 2.68 | 0.7 | 0.75 | 0 | 0 | 0.9
RES-SINGLE |  | 1950 | E | Liguria | 1.5 | 1.67 | 1.67 | 1.76 | 1.76 | Medium | Medium | Medium | Medium | Medium | 4.06 | 0.7 | 0.75 | 0 | 0 | 0.9
RES-SINGLE | 1951 | 1960 | E | Liguria | 1.41 | 1.44 | 1.44 | 1.3 | 1.3 | Medium | Medium | Medium | Medium | Medium | 4.07 | 0.7 | 0.75 | 0 | 0 | 0.9
RES-SINGLE | 1961 | 1970 | E | Liguria | 1.45 | 1.5 | 1.5 | 1.26 | 1.26 | Medium | Medium | Medium | Medium | Medium | 4.11 | 0.7 | 0.75 | 0 | 0 | 0.9
RES-SINGLE | 1971 | 1980 | E | Liguria | 1.41 | 1.34 | 1.34 | 1.27 | 1.27 | Medium | Medium | Medium | Medium | Medium | 4.04 | 0.7 | 0.75 | 0 | 0 | 0.9
RES-SINGLE | 1981 | 1990 | E | Liguria | 1.28 | 1.52 | 1.52 | 1.19 | 1.19 | Medium | Medium | Medium | Medium | Medium | 3.92 | 0.7 | 0.75 | 0 | 0 | 0.9
RES-SINGLE | 1991 | 2000 | E | Liguria | 1.25 | - | - | 1.09 | 1.09 | Medium | - | - | Medium | Medium | 3.73 | 0.7 | 0.75 | 0 | 0 | 0.9
RES-SINGLE | 2001 |  | E | Liguria | 0.68 | 1.13 | 1.13 | 0.73 | 0.73 | Medium | Medium | Medium | Medium | Medium | 2.91 | 0.7 | 0.75 | 0 | 0 | 0.9
RES-APPBLOCK |  | 1950 | F | Liguria | 1.51 | 1.7 | 1.7 | 1.89 | 1.89 | Medium | Medium | Medium | Medium | Medium | 4.26 | 0.7 | 0.75 | 0 | 0 | 0.9
RES-APPBLOCK | 1951 | 1960 | F | Liguria | - | - | - | 1.32 | 1.32 | - | - | - | Medium | Medium | 4.04 | 0.7 | 0.75 | 0 | 0 | 0.9
RES-APPBLOCK | 1961 | 1970 | F | Liguria | 1.42 | 1.46 | 1.46 | 1.2 | 1.2 | Medium | Medium | Medium | Medium | Medium | 4.24 | 0.7 | 0.75 | 0 | 0 | 0.9
RES-APPBLOCK | 1971 | 1980 | F | Liguria | 1.38 | - | - | 1.14 | 1.14 | Medium | - | - | Medium | Medium | 4.26 | 0.7 | 0.75 | 0 | 0 | 0.9
RES-APPBLOCK | 1981 | 1990 | F | Liguria | - | - | - | 1.06 | 1.06 | - | - | - | Medium | Medium | 3.8 | 0.7 | 0.75 | 0 | 0 | 0.9
RES-APPBLOCK | 1991 | 2000 | F | Liguria | - | - | - | 1.11 | 1.11 | - | - | - | Medium | Medium | 3.46 | 0.7 | 0.75 | 0 | 0 | 0.9
RES-APPBLOCK | 2001 |  | F | Liguria | 0.99 | - | - | 0.69 | 0.69 | Medium | - | - | Medium | Medium | 3.3 | 0.7 | 0.75 | 0 | 0 | 0.9
RES-BLDGS |  | 1950 | F | Liguria | 1.45 | - | - | 1.78 | 1.78 | Medium | - | - | Medium | Medium | 4.06 | 0.7 | 0.75 | 0 | 0 | 0.9
RES-BLDGS | 1961 | 1970 | F | Liguria | 1.96 | - | - | 1.49 | 1.49 | Medium | - | - | Medium | Medium | 3.35 | 0.7 | 0.75 | 0 | 0 | 0.9
RES-BLDGS | 1971 | 1980 | F | Liguria | 1.76 | - | - | 1.29 | 1.29 | Medium | - | - | Medium | Medium | 4.48 | 0.7 | 0.75 | 0 | 0 | 0.9
RES-BLDGS | 1981 | 1990 | F | Liguria | - | - | - | 1.57 | 1.57 | - | - | - | Medium | Medium | 4.23 | 0.7 | 0.75 | 0 | 0 | 0.9
RES-SINGLE |  | 1950 | F | Liguria | 1.56 | 1.63 | 1.63 | 1.89 | 1.89 | Medium | Medium | Medium | Medium | Medium | 4.1 | 0.7 | 0.75 | 0 | 0 | 0.9
RES-SINGLE | 1951 | 1960 | F | Liguria | 1.57 | - | - | 1.3 | 1.3 | Medium | - | - | Medium | Medium | 4.04 | 0.7 | 0.75 | 0 | 0 | 0.9
RES-SINGLE | 1961 | 1970 | F | Liguria | 1.45 | - | - | 1.39 | 1.39 | Medium | - | - | Medium | Medium | 4.32 | 0.7 | 0.75 | 0 | 0 | 0.9
RES-SINGLE | 1971 | 1980 | F | Liguria | 1.49 | - | - | 1.21 | 1.21 | Medium | - | - | Medium | Medium | 3.92 | 0.7 | 0.75 | 0 | 0 | 0.9
RES-SINGLE | 1981 | 1990 | F | Liguria | - | - | - | 1.18 | 1.18 | - | - | - | Medium | Medium | 4.02 | 0.7 | 0.75 | 0 | 0 | 0.9
RES-SINGLE | 1991 | 2000 | F | Liguria | 1.35 | - | - | 1.16 | 1.16 | Medium | - | - | Medium | Medium | 4.42 | 0.7 | 0.75 | 0 | 0 | 0.9
RES-SINGLE | 2001 |  | F | Liguria | 0.84 | 1.25 | 1.25 | 1.04 | 1.04 | Medium | Medium | Medium | Medium | Medium | 2.69 | 0.7 | 0.75 | 0 | 0 | 0.9
EDUC | 1950 | 1990 | E | Lombardia | 1.46 | 1.34 | 1.34 | 1.26 | 1.26 | Medium | Medium | Medium | Medium | Medium | 3.36 | 0.5988 | 0.7146 | 0 | 1 | 0.9
OFF |  | 1930 | E | Lombardia | 1.67 | 0.56 | 0.56 | 1.26 | 1.26 | Medium | Medium | Medium | Heavy | Heavy | 3.59 | 0.7362 | 0.7878 | 0 | 1 | 0.9
OFF | 1931 | 1970 | E | Lombardia | 1.24 | 0.72 | 0.72 | 1.18 | 1.18 | Medium | Medium | Medium | Heavy | Heavy | 3.09 | 0.6903 | 0.7605 | 0 | 1 | 0.9
OFF | 1971 | 1990 | E | Lombardia | 1.21 | 0.93 | 0.93 | 1.02 | 1.02 | Medium | Medium | Medium | Heavy | Heavy | 3.21 | 0.82 | 0.85 | 0 | 1 | 0.9
RES-APPBLOCK |  | 1900 | E | Lombardia | - | - | - | 0.98 | 0.98 | - | - | - | Heavy | Heavy | 2.29 | 0.7 | 0.75 | 0 | 0 | 0.9
RES-APPBLOCK | 1901 | 1920 | E | Lombardia | - | - | - | 1.18 | 1.18 | - | - | - | Heavy | Heavy | 2.14 | 0.7 | 0.75 | 0 | 0 | 0.9
RES-APPBLOCK | 1921 | 1945 | E | Lombardia | - | - | - | 1.07 | 1.07 | - | - | - | Heavy | Heavy | 2.54 | 0.7 | 0.75 | 0 | 0 | 0.9
RES-APPBLOCK | 1946 | 1960 | E | Lombardia | - | - | - | 1.14 | 1.14 | - | - | - | Medium | Medium | 2.65 | 0.5391 | 0.7211 | 0 | 1 | 0.9
RES-APPBLOCK | 1961 | 1975 | E | Lombardia | - | - | - | 1.07 | 1.07 | - | - | - | Medium | Medium | 2.72 | 0.515 | 0.645 | 0 | 1 | 0.9
RES-APPBLOCK | 1976 | 1990 | E | Lombardia | - | - | - | 0.93 | 0.93 | - | - | - | Heavy | Heavy | 2.64 | 0.7 | 0.79 | 0 | 1 | 0.9
RES-APPBLOCK | 1991 | 2005 | E | Lombardia | - | - | - | 0.65 | 0.65 | - | - | - | Heavy | Heavy | 2.09 | 0.7 | 0.75 | 0 | 0 | 0.9
RES-APPBLOCK | 2006 |  | E | Lombardia | - | - | - | 0.48 | 0.48 | - | - | - | Heavy | Heavy | 1.84 | 0.7 | 0.75 | 0 | 0 | 0.9
EDUC |  | 1930 | E | Piemonte | - | - | - | - | - | - | - | - | - | - | 3.21 | 0.7 | 0.75 | 0 | 0 | 0.9
EDUC | 2011 |  | E | Piemonte | - | - | - | - | - | - | - | - | - | - | 1.55 | 0.7 | 0.75 | 0 | 0 | 0.9
EDUC | 1931 | 1940 | E | Piemonte | - | - | - | - | - | - | - | - | - | - | 3.24 | 0.7 | 0.75 | 0 | 0 | 0.9
EDUC | 1941 | 1950 | E | Piemonte | - | - | - | - | - | - | - | - | - | - | 3.14 | 0.7 | 0.75 | 0 | 0 | 0.9
EDUC | 1951 | 1960 | E | Piemonte | - | - | - | - | - | - | - | - | - | - | 3.18 | 0.7 | 0.75 | 0 | 0 | 0.9
EDUC | 1961 | 1970 | E | Piemonte | - | - | - | - | - | - | - | - | - | - | 3.14 | 0.7 | 0.75 | 0 | 0 | 0.9
EDUC | 1971 | 1980 | E | Piemonte | - | - | - | - | - | - | - | - | - | - | 3.44 | 0.7 | 0.75 | 0 | 0 | 0.9
EDUC | 1981 | 1990 | E | Piemonte | - | - | - | - | - | - | - | - | - | - | 2.93 | 0.7 | 0.75 | 0 | 0 | 0.9
EDUC | 1991 | 2000 | E | Piemonte | - | - | - | - | - | - | - | - | - | - | 3.07 | 0.7 | 0.75 | 0 | 0 | 0.9
EDUC | 2001 | 2010 | E | Piemonte | - | - | - | - | - | - | - | - | - | - | 2.5 | 0.7 | 0.75 | 0 | 0 | 0.9
OFF |  | 1930 | E | Piemonte | - | - | - | - | - | - | - | - | - | - | 3.42 | 0.7 | 0.75 | 0 | 0 | 0.9
OFF | 2011 |  | E | Piemonte | - | - | - | - | - | - | - | - | - | - | 1.78 | 0.7 | 0.75 | 0 | 0 | 0.9
OFF | 1931 | 1940 | E | Piemonte | - | - | - | - | - | - | - | - | - | - | 2.81 | 0.7 | 0.75 | 0 | 0 | 0.9
OFF | 1941 | 1950 | E | Piemonte | - | - | - | - | - | - | - | - | - | - | 3.37 | 0.7 | 0.75 | 0 | 0 | 0.9
OFF | 1951 | 1960 | E | Piemonte | - | - | - | - | - | - | - | - | - | - | 3.53 | 0.7 | 0.75 | 0 | 0 | 0.9
OFF | 1961 | 1970 | E | Piemonte | - | - | - | - | - | - | - | - | - | - | 3.37 | 0.7 | 0.75 | 0 | 0 | 0.9
OFF | 1971 | 1980 | E | Piemonte | - | - | - | - | - | - | - | - | - | - | 3.43 | 0.7 | 0.75 | 0 | 0 | 0.9
OFF | 1981 | 1990 | E | Piemonte | - | - | - | - | - | - | - | - | - | - | 3.13 | 0.7 | 0.75 | 0 | 0 | 0.9
OFF | 1991 | 2000 | E | Piemonte | - | - | - | - | - | - | - | - | - | - | 3.29 | 0.7 | 0.75 | 0 | 0 | 0.9
OFF | 2001 | 2010 | E | Piemonte | - | - | - | - | - | - | - | - | - | - | 2.76 | 0.7 | 0.75 | 0 | 0 | 0.9
RES-APPBLOCK |  | 1930 | E | Piemonte | - | - | - | - | - | - | - | - | - | - | 3.19 | 0.7 | 0.75 | 0 | 0 | 0.9
RES-APPBLOCK | 2011 |  | E | Piemonte | - | - | - | - | - | - | - | - | - | - | 1.75 | 0.7 | 0.75 | 0 | 0 | 0.9
RES-APPBLOCK | 1931 | 1940 | E | Piemonte | - | - | - | - | - | - | - | - | - | - | 3.23 | 0.7 | 0.75 | 0 | 0 | 0.9
RES-APPBLOCK | 1941 | 1950 | E | Piemonte | - | - | - | - | - | - | - | - | - | - | 3.19 | 0.7 | 0.75 | 0 | 0 | 0.9
RES-APPBLOCK | 1951 | 1960 | E | Piemonte | - | - | - | - | - | - | - | - | - | - | 3.34 | 0.7 | 0.75 | 0 | 0 | 0.9
RES-APPBLOCK | 1961 | 1970 | E | Piemonte | - | - | - | - | - | - | - | - | - | - | 3.38 | 0.7 | 0.75 | 0 | 0 | 0.9
RES-APPBLOCK | 1971 | 1980 | E | Piemonte | - | - | - | - | - | - | - | - | - | - | 3.28 | 0.7 | 0.75 | 0 | 0 | 0.9
RES-APPBLOCK | 1981 | 1990 | E | Piemonte | - | - | - | - | - | - | - | - | - | - | 2.97 | 0.7 | 0.75 | 0 | 0 | 0.9
RES-APPBLOCK | 1991 | 2000 | E | Piemonte | - | - | - | - | - | - | - | - | - | - | 2.67 | 0.7 | 0.75 | 0 | 0 | 0.9
RES-APPBLOCK | 2001 | 2010 | E | Piemonte | - | - | - | - | - | - | - | - | - | - | 2.44 | 0.7 | 0.75 | 0 | 0 | 0.9
RES-SINGLE |  | 1930 | E | Piemonte | - | - | - | - | - | - | - | - | - | - | 3.28 | 0.7 | 0.75 | 0 | 0 | 0.9
RES-SINGLE | 2011 |  | E | Piemonte | - | - | - | - | - | - | - | - | - | - | 1.55 | 0.7 | 0.75 | 0 | 0 | 0.9
RES-SINGLE | 1931 | 1940 | E | Piemonte | - | - | - | - | - | - | - | - | - | - | 3.17 | 0.7 | 0.75 | 0 | 0 | 0.9
RES-SINGLE | 1941 | 1950 | E | Piemonte | - | - | - | - | - | - | - | - | - | - | 3.06 | 0.7 | 0.75 | 0 | 0 | 0.9
RES-SINGLE | 1951 | 1960 | E | Piemonte | - | - | - | - | - | - | - | - | - | - | 2.96 | 0.7 | 0.75 | 0 | 0 | 0.9
RES-SINGLE | 1961 | 1970 | E | Piemonte | - | - | - | - | - | - | - | - | - | - | 2.9 | 0.7 | 0.75 | 0 | 0 | 0.9
RES-SINGLE | 1971 | 1980 | E | Piemonte | - | - | - | - | - | - | - | - | - | - | 2.83 | 0.7 | 0.75 | 0 | 0 | 0.9
RES-SINGLE | 1981 | 1990 | E | Piemonte | - | - | - | - | - | - | - | - | - | - | 2.67 | 0.7 | 0.75 | 0 | 0 | 0.9
RES-SINGLE | 1991 | 2000 | E | Piemonte | - | - | - | - | - | - | - | - | - | - | 2.44 | 0.7 | 0.75 | 0 | 0 | 0.9
RES-SINGLE | 2001 | 2010 | E | Piemonte | - | - | - | - | - | - | - | - | - | - | 2.26 | 0.7 | 0.75 | 0 | 0 | 0.9
EDUC |  | 1950 | F | Piemonte | - | - | - | - | - | - | - | - | - | - | 2.92 | 0.7 | 0.75 | 0 | 0 | 0.9
EDUC | 1951 | 1980 | F | Piemonte | - | - | - | - | - | - | - | - | - | - | 2.61 | 0.7 | 0.75 | 0 | 0 | 0.9
EDUC | 1981 | 2000 | F | Piemonte | - | - | - | - | - | - | - | - | - | - | 2.59 | 0.7 | 0.75 | 0 | 0 | 0.9
OFF |  | 1950 | F | Piemonte | - | - | - | - | - | - | - | - | - | - | 2.73 | 0.7 | 0.75 | 0 | 0 | 0.9
OFF | 2011 |  | F | Piemonte | - | - | - | - | - | - | - | - | - | - | 1.93 | 0.7 | 0.75 | 0 | 0 | 0.9
OFF | 1951 | 1980 | F | Piemonte | - | - | - | - | - | - | - | - | - | - | 2.95 | 0.7 | 0.75 | 0 | 0 | 0.9
OFF | 1981 | 2000 | F | Piemonte | - | - | - | - | - | - | - | - | - | - | 3.36 | 0.7 | 0.75 | 0 | 0 | 0.9
OFF | 2001 | 2010 | F | Piemonte | - | - | - | - | - | - | - | - | - | - | 2.94 | 0.7 | 0.75 | 0 | 0 | 0.9
RES-APPBLOCK |  | 1930 | F | Piemonte | - | - | - | - | - | - | - | - | - | - | 3.33 | 0.7 | 0.75 | 0 | 0 | 0.9
RES-APPBLOCK | 2011 |  | F | Piemonte | - | - | - | - | - | - | - | - | - | - | 1.59 | 0.7 | 0.75 | 0 | 0 | 0.9
RES-APPBLOCK | 1931 | 1940 | F | Piemonte | - | - | - | - | - | - | - | - | - | - | 3.23 | 0.7 | 0.75 | 0 | 0 | 0.9
RES-APPBLOCK | 1941 | 1950 | F | Piemonte | - | - | - | - | - | - | - | - | - | - | 3.28 | 0.7 | 0.75 | 0 | 0 | 0.9
RES-APPBLOCK | 1951 | 1960 | F | Piemonte | - | - | - | - | - | - | - | - | - | - | 3.15 | 0.7 | 0.75 | 0 | 0 | 0.9
RES-APPBLOCK | 1961 | 1970 | F | Piemonte | - | - | - | - | - | - | - | - | - | - | 3.16 | 0.7 | 0.75 | 0 | 0 | 0.9
RES-APPBLOCK | 1971 | 1980 | F | Piemonte | - | - | - | - | - | - | - | - | - | - | 3.07 | 0.7 | 0.75 | 0 | 0 | 0.9
RES-APPBLOCK | 1981 | 1990 | F | Piemonte | - | - | - | - | - | - | - | - | - | - | 2.87 | 0.7 | 0.75 | 0 | 0 | 0.9
RES-APPBLOCK | 1991 | 2000 | F | Piemonte | - | - | - | - | - | - | - | - | - | - | 2.5 | 0.7 | 0.75 | 0 | 0 | 0.9
RES-APPBLOCK | 2001 | 2010 | F | Piemonte | - | - | - | - | - | - | - | - | - | - | 2.27 | 0.7 | 0.75 | 0 | 0 | 0.9
RES-SINGLE |  | 1930 | F | Piemonte | - | - | - | - | - | - | - | - | - | - | 3.48 | 0.7 | 0.75 | 0 | 0 | 0.9
RES-SINGLE | 2011 |  | F | Piemonte | - | - | - | - | - | - | - | - | - | - | 1.58 | 0.7 | 0.75 | 0 | 0 | 0.9
RES-SINGLE | 1931 | 1940 | F | Piemonte | - | - | - | - | - | - | - | - | - | - | 3.4 | 0.7 | 0.75 | 0 | 0 | 0.9
RES-SINGLE | 1941 | 1950 | F | Piemonte | - | - | - | - | - | - | - | - | - | - | 3.17 | 0.7 | 0.75 | 0 | 0 | 0.9
RES-SINGLE | 1951 | 1960 | F | Piemonte | - | - | - | - | - | - | - | - | - | - | 2.89 | 0.7 | 0.75 | 0 | 0 | 0.9
RES-SINGLE | 1961 | 1970 | F | Piemonte | - | - | - | - | - | - | - | - | - | - | 2.99 | 0.7 | 0.75 | 0 | 0 | 0.9
RES-SINGLE | 1971 | 1980 | F | Piemonte | - | - | - | - | - | - | - | - | - | - | 2.8 | 0.7 | 0.75 | 0 | 0 | 0.9
RES-SINGLE | 1981 | 1990 | F | Piemonte | - | - | - | - | - | - | - | - | - | - | 2.58 | 0.7 | 0.75 | 0 | 0 | 0.9
RES-SINGLE | 1991 | 2000 | F | Piemonte | - | - | - | - | - | - | - | - | - | - | 2.45 | 0.7 | 0.75 | 0 | 0 | 0.9
RES-SINGLE | 2001 | 2010 | F | Piemonte | - | - | - | - | - | - | - | - | - | - | 2.26 | 0.7 | 0.75 | 0 | 0 | 0.9
EDUC | 1961 | 1970 | D | Puglia | - | 1.25 | 1.25 | 1.08 | 1.08 | - | Medium | Medium | Heavy | Heavy | - | - | - | - | - | -
RES-APPBLOCK | 1951 | 1960 | B | Sicilia | 1.36 | 1.55 | 1.55 | 1.17 | 1.17 | Heavy | Heavy | Heavy | Heavy | Heavy | 6.12 | 0.82 | 0.85 | 0 | 1 | 0.9
RES-APPBLOCK | 1961 | 1970 | B | Sicilia | 1.34 | 1.59 | 1.59 | 1.02 | 1.02 | Heavy | Heavy | Heavy | Heavy | Heavy | 4.7 | 0.748 | 0.8164 | 0 | 1 | 0.9
RES-APPBLOCK | 1941 | 1950 | D | Toscana | 2.11 | 1.47 | 1.47 | 1.4 | 1.4 | Medium | Medium | Medium | Heavy | Heavy | - | - | - | - | - | -
RES-APPBLOCK | 1951 | 1960 | D | Toscana | 1.7 | 1.41 | 1.41 | 1.31 | 1.31 | Medium | Medium | Medium | Heavy | Heavy | - | - | - | - | - | -
RES-APPBLOCK | 1961 | 1970 | D | Toscana | 1.51 | 1.51 | 1.51 | 1.16 | 1.16 | Medium | Heavy | Heavy | Heavy | Heavy | - | - | - | - | - | -
RES-APPBLOCK | 1971 | 1980 | D | Toscana | 1.52 | 1.52 | 1.52 | 1.1 | 1.1 | Medium | Heavy | Heavy | Heavy | Heavy | - | - | - | - | - | -
EDUC |  | 1945 | E | VAL | 1.26 | 1.3 | 1.3 | 1.2 | 1.2 | Medium | Medium | Medium | Heavy | Heavy | 3.29 | 0.484 | 0.582 | 0 | 1 | 0.9
EDUC | 1946 | 1981 | E | VAL | 1.3 | 0.99 | 0.99 | 1.3 | 1.3 | Medium | Medium | Medium | Heavy | Heavy | 2.76 | 0.53 | 0.56 | 0 | 1 | 0.9
EDUC | 1982 | 2005 | E | VAL | 0.23 | 0.79 | 0.79 | 0.34 | 0.34 | Medium | Medium | Medium | Medium | Medium | 2.67 | 0.45333 | 0.59667 | 0 | 1 | 0.9
OFF |  | 1945 | E | VAL | 1.34 | 0.89 | 0.89 | 1.26 | 1.26 | Medium | Medium | Medium | Heavy | Heavy | 3.41 | 0.6004 | 0.6678 | 0 | 1 | 0.9
OFF | 1946 | 1981 | E | VAL | 0.76 | 1.36 | 1.36 | 0.73 | 0.73 | Medium | Medium | Medium | Heavy | Heavy | 2.61 | 0.4311 | 0.6073 | 0 | 1 | 0.9
OFF | 1982 | 2005 | E | VAL | 0.87 | - | - | 0.75 | 0.75 | Medium | Medium | Medium | Heavy | Heavy | 2.62 | 0.53 | 0.56 | 0 | 1 | 0.9
RES-APPBLOCK |  | 1919 | E | VAL | 1.12 | 1.01 | 1.01 | 1.52 | 1.52 | Medium | Medium | Medium | Heavy | Heavy | 2.52 | 0.5308 | 0.5834 | 0 | 1 | 0.9
RES-APPBLOCK |  | 2006 | E | VAL | 0.74 | 0.43 | 0.43 | 0.38 | 0.38 | Medium | Medium | Medium | Heavy | Heavy | 1.75 | 0.5008 | 0.5676 | 0 | 1 | 0.9
RES-APPBLOCK | 1919 | 1945 | E | VAL | 1.19 | 1.13 | 1.13 | 1.37 | 1.37 | Medium | Medium | Medium | Heavy | Heavy | 2.63 | 0.5424 | 0.6098 | 0 | 1 | 0.9
RES-APPBLOCK | 1946 | 1961 | E | VAL | 1.25 | 1.1 | 1.1 | 1.1 | 1.1 | Medium | Medium | Medium | Heavy | Heavy | 2.78 | 0.517 | 0.6564 | 0 | 1 | 0.9
RES-APPBLOCK | 1962 | 1971 | E | VAL | 1.24 | 1.13 | 1.13 | 1.07 | 1.07 | Medium | Medium | Medium | Heavy | Heavy | 2.96 | 0.5468 | 0.6766 | 0 | 1 | 0.9
RES-APPBLOCK | 1972 | 1981 | E | VAL | 1.16 | 1.12 | 1.12 | 1.06 | 1.06 | Medium | Medium | Medium | Heavy | Heavy | 2.93 | 0.5027 | 0.6599 | 0 | 1 | 0.9
RES-APPBLOCK | 1982 | 1991 | E | VAL | 1.13 | 1 | 1 | 0.82 | 0.82 | Medium | Medium | Medium | Heavy | Heavy | 2.56 | 0.5033 | 0.5815 | 0 | 1 | 0.9
RES-APPBLOCK | 1992 | 2005 | E | VAL | 1.08 | 0.84 | 0.84 | 0.6 | 0.6 | Medium | Medium | Medium | Heavy | Heavy | 2.47 | 0.4613 | 0.5973 | 0 | 1 | 0.9
RES-SINGLE |  | 1919 | E | VAL | 0.41 | 0.88 | 0.88 | 1.37 | 1.37 | Medium | Medium | Medium | Medium | Medium | 2.18 | 0.4943 | 0.5537 | 0 | 1 | 0.9
RES-SINGLE | 2006 |  | E | VAL | 0.24 | - | - | 0.24 | 0.24 | Medium | Medium | Medium | Medium | Medium | 1.47 | 0.4611 | 0.5605 | 0 | 1 | 0.9
RES-SINGLE | 1919 | 1945 | E | VAL | 0.55 | 0.77 | 0.77 | 1.14 | 1.14 | Medium | Medium | Medium | Medium | Medium | 2.66 | 0.6061 | 0.6565 | 0 | 1 | 0.9
RES-SINGLE | 1946 | 1961 | E | VAL | 0.94 | 0.99 | 0.99 | 1.02 | 1.02 | Medium | Medium | Medium | Heavy | Heavy | 2.56 | 0.48079 | 0.63871 | 0 | 1 | 0.9
RES-SINGLE | 1962 | 1971 | E | VAL | 0.63 | 0.72 | 0.72 | 0.96 | 0.96 | Medium | Medium | Medium | Medium | Medium | 2.72 | 0.5804 | 0.6656 | 0 | 1 | 0.9
RES-SINGLE | 1972 | 1981 | E | VAL | 0.81 | 0.31 | 0.31 | 0.82 | 0.82 | Medium | Medium | Medium | Heavy | Heavy | 2.37 | 0.5242 | 0.6528 | 0 | 1 | 0.9
RES-SINGLE | 1982 | 1991 | E | VAL | 0.89 | 1.39 | 1.39 | 0.88 | 0.88 | Medium | Medium | Medium | Medium | Medium | 2.75 | 0.5139 | 0.5677 | 0 | 1 | 0.9
RES-SINGLE | 1992 | 2005 | E | VAL | 0.39 | 0.63 | 0.63 | 0.46 | 0.46 | Medium | Medium | Medium | Medium | Medium | 2.17 | 0.5045 | 0.5555 | 0 | 1 | 0.9