## Envelopes
id | name | età | Roof | GroundFloor | IntCeiling | ExtWall | IntWall | Window
3 | 1945-1960 | 1945-1960 | 13 | 16 | 17 | 14 | 18 | 2
6 | 1981-1990 | 1981-1990 | 34 | 37 | 38 | 35 | 39 | 3
9 | 2005-2010 | 2005-2010 | 55 | 57 | 58 | 56 | 59 | 5

## Opaque_types
id | type
1 | Roof
2 | ExtWall
3 | GroundFloor
4 | IntCeiling
5 | IntWall

## Constructions
id | name | type | U-value [W/(m2 K)] | Weight class | Boundary (only vdi) | material_1_id | material_2_id | material_3_id | material_4_id | material_5_id | material_6_id | material_7_id | material_8_id | material_9_id | material_10_id
1 | ExtWall_S | ExtWall |  |  | Asim | 6 | 5 | 4
2 | Door_S | IntWall |  |  | Sim | 7
3 | IntWall_S | IntWall |  |  | Sim | 8
4 | IntFloor_S | IntFloor |  |  | Sim | 12 | 11 | 10 | 9
5 | IntCeiling_S | IntCeiling |  |  | Sim | 16 | 15 | 14 | 13
6 | ExtWall_L | ExtWall |  |  | Asim | 3 | 2 | 1
7 | Door_L | IntWall |  |  | Sim | 17
8 | IntWall_L | IntWall |  |  | Sim | 18
9 | IntFloor_L | IntFloor |  |  | Sim | 24 | 23 | 22 | 21 | 20 | 19
10 | IntCeiling_L | IntCeiling |  |  | Sim | 30 | 29 | 28 | 27 | 26 | 25

## Materials
id | name | Material_type | Thickness [m] | Conductivity [W/(m K)] | Density [kg/m³] | Specific_heat [J/(kg K)] | Thermal_absorptance [-] | Thermal_resistance [(m2 K)/W]
1 | Board formwork | Opaque | 0.01 | 0.14 | 500 | 2520 | 0.7
2 | Rockwool 047 | Opaque | 0.064 | 0.047 | 75 | 840 | 0.7
3 | Board formwork | Opaque | 0.01 | 0.14 | 500 | 2520 | 0.7
4 | Concrete 2100 | Opaque | 0.24 | 2.035 | 2100 | 920 | 0.7
5 | Rockwool 047 | Opaque | 0.062 | 0.047 | 75 | 840 | 0.7
6 | Facade slab | Opaque | 0.025 | 0.45 | 1300 | 1050 | 0.7
7 | Beech | Opaque | 0.04 | 0.21 | 700 | 2520 | 0.7
8 | Cavity blocks | Opaque | 0.24 | 0.56 | 1300 | 1050 | 0.7
9 | PVC covering | Opaque | 0.002 | 0.21 | 1300 | 1470 | 0.7
10 | Screed | Opaque | 0.045 | 1.4 | 2200 | 1050 | 0.7
11 | Rockwool 060 | Opaque | 0.012 | 0.06 | 50 | 840 | 0.7
12 | Concrete 2400 | Opaque | 0.15 | 2.035 | 2400 | 1050 | 0.7
13 | Concrete 2400 | Opaque | 0.15 | 2.035 | 2400 | 1050 | 0.7
14 | Rockwool 060 | Opaque | 0.012 | 0.06 | 50 | 840 | 0.7
15 | Screed | Opaque | 0.045 | 1.4 | 2200 | 1050 | 0.7
16 | PVC covering | Opaque | 0.002 | 0.21 | 1300 | 1470 | 0.7
17 | Board formwork | Opaque | 0.04 | 0.14 | 500 | 2520 | 0.7
18 | Aerated concrete | Opaque | 0.12 | 0.4 | 1200 | 1050 | 0.7
19 | Screed | Opaque | 0.03 | 1.4 | 2200 | 1050 | 0.7
20 | Rockwool 047 | Opaque | 0.02 | 0.047 | 75 | 840 | 0.7
21 | Concrete 2100 | Opaque | 0.12 | 2.035 | 2100 | 920 | 0.7
22 | Airhole | Opaque | 0.2 | 1.085 | 1 | 1200 | 0.7
23 | Rockwool 047 | Opaque | 0.02 | 0.047 | 75 | 840 | 0.7
24 | Metal ceiling | Opaque | 0.001 | 58 | 7800 | 480 | 0.7
25 | Metal ceiling | Opaque | 0.001 | 58 | 7800 | 480 | 0.7
26 | Rockwool 047 | Opaque | 0.02 | 0.047 | 75 | 840 | 0.7
27 | Airhole | Opaque | 0.2 | 1.085 | 1 | 1200 | 0.7
28 | Concrete 2100 | Opaque | 0.12 | 2.035 | 2100 | 920 | 0.7
29 | Rockwool 047 | Opaque | 0.02 | 0.047 | 75 | 840 | 0.7
30 | Screed | Opaque | 0.03 | 1.4 | 2200 | 1050 | 0.7

## Windows
id | name | U [W/(m²K)] | Solar_Heat_Gain_Coef [-] | visible_transmittance [-] | frame_factor [-] | shading_coef_int [-] | shading_coef_ext [-]
2 | Window_S | 2.1 | 1 | 0.85 | 0 | 1 | 1
3 | Window_L | 2.1 | 0.75 | 0.85 | 0 | 1 | 1
Note on F1: Prataviera Enrico: 0 = no frame