## Envelopes
id | name | Roof | GroundFloor | IntCeiling | ExtWall | IntWall | Window
1 | D | 11 | 12 | 13 | 14 | 15 | 16
2 | C | 31 | 32 | 33 | 34 | 35 | 36
3 | B | 41 | 42 | 43 | 44 | 45 | 46
4 | A | 51 | 52 | 53 | 54 | 55 | 56

## Opaque_types
id | type
1 | Roof
2 | ExtWall
3 | GroundFloor
4 | IntCeiling
5 | IntWall

## Constructions
id | name | type | U-value [W/(m2 K)] | Weight class | Boundary (only vdi) | material_1_id | material_2_id | material_3_id | material_4_id | material_5_id | material_6_id | material_7_id | material_8_id | material_9_id | material_10_id
11 | ARoof | Roof | 0.13 | Medium | Asim
12 | AExtWall | ExtWall | 0.335 | Medium | Asim
13 | AGroundFloor | GroundFloor | 0.513 | Medium | Asim
14 | AIntCeiling | IntCeiling | 0.21 | Medium | Sim
15 | AIntWall | IntWall | 0.2 | Medium | Sim
21 | BRoof | Roof | 0.13 | Medium | Asim
22 | BExtWall | ExtWall | 0.335 | Medium | Asim
23 | BGroundFloor | GroundFloor | 0.513 | Medium | Asim
24 | BIntCeiling | IntCeiling | 0.21 | Medium | Sim
25 | BIntWall | IntWall | 0.2 | Medium | Sim
31 | CRoof | Roof | 0.12 | Medium | Asim
32 | CExtWall | ExtWall | 0.2 | Medium | Asim
33 | CGroundFloor | GroundFloor | 0.26 | Medium | Asim
34 | CIntCeiling | IntCeiling | 0.26 | Medium | Sim
35 | CIntWall | IntWall | 0.2 | Medium | Sim
41 | DRoof | Roof | 0.21 | Medium | Asim
42 | DExtWall | ExtWall | 0.3 | Medium | Asim
43 | DGroundFloor | GroundFloor | 0.32 | Medium | Asim
44 | DIntCeiling | IntCeiling | 0.32 | Medium | Sim
45 | DIntWall | IntWall | 0.3 | Medium | Sim
51 | ERoof | Roof | 0.29 | Medium | Asim
52 | EExtWall | ExtWall | 0.6 | Medium | Asim
53 | EGroundFloor | GroundFloor | 0.28 | Medium | Asim
54 | EIntCeiling | IntCeiling | 0.28 | Medium | Sim
55 | EIntWall | IntWall | 0.6 | Medium | Sim
Note on E1: Administrator: Very heavy Heavy Medium Light Very light

## Materials
id | name | Material_type | Thickness [m] | Conductivity [W/(m K)] | Density [kg/m³] | Specific_heat [J/(kg K)] | Thermal_absorptance [-] | Thermal_resistance [(m2 K)/W]

## Windows
id | name | U [W/(m²K)] | Solar_Heat_Gain_Coef [-] | visible_transmittance [-] | frame_factor [-] | shading_coef_int [-] | shading_coef_ext [-]
16 | Awindow | 2.7 | 0.76 | 0.79 | 0 | 0.3 | 0.1
26 | Bwindow | 2.7 | 0.76 | 0.79 | 0 | 0.3 | 0.1
36 | Cwindow | 1.87 | 0.7 | 0.79 | 0 | 1 | 0.9
46 | Dwindow | 2.3 | 0.7 | 0.79 | 0 | 1 | 0.9
56 | Ewindow | 2.35 | 0.7 | 0.79 | 0 | 1 | 0.9
Note on F1: Prataviera Enrico: 0 = no frame